## _InputData
Sections can be expanded ("+") or collapsed ("-") with the buttons to the left of the worksheet.
1 | Total Cost of Ownership (TCO) parameter values in Base scenario
| CostVehicleCAPEX | [8 empty] | Notes:
| Used vehicle price as percent of new | 50%
| Used vehicle cost variance | 50%
[5 empty] | 2025 | 2030 | 2040 | (2050)
| Sale Status | Application | Technology | Statistical Parameter | [5 empty] | Distribution Type: Normal
| New | 2wheeler-small | ICE-G | mean | 1574.09 | 1574.09 | 1574.09 |  | USD (2024) | NOTE: was formally "Mid" battery cost reduction (i.e. Mid Learning - Mid Deployment)
| New | 2wheeler-large | ICE-G | mean | 3336.95 | 3336.95 | 3336.95 |  | USD (2024)
| New | 4wheeler-small | ICE-G | mean | 19416.4418 | 19416.4418 | 19416.4418 |  | USD (2024)
| New | 4wheeler-medium | ICE-G | mean | 31018.5171 | 31018.5171 | 31018.5171 |  | USD (2024)
| New | 4wheeler-large | ICE-G | mean | 45406.4531 | 45406.4531 | 45406.4531 |  | USD (2024)
| New | minibus | ICE-G | mean | 49366.04 | 49366.04 | 49366.04 |  | USD (2024)
| New | 2wheeler-small | ICE-SF | mean | 1574.09 | 1574.09 | 1574.09 |  | USD (2024)
| New | 2wheeler-large | ICE-SF | mean | 3336.95 | 3336.95 | 3336.95 |  | USD (2024)
| New | 4wheeler-small | ICE-SF | mean | 19416.4418 | 19416.4418 | 19416.4418 |  | USD (2024)
| New | 4wheeler-medium | ICE-SF | mean | 31018.5171 | 31018.5171 | 31018.5171 |  | USD (2024)
| New | 4wheeler-large | ICE-SF | mean | 45406.4531 | 45406.4531 | 45406.4531 |  | USD (2024)
| New | minibus | ICE-SF | mean | 49366.04 | 49366.04 | 49366.04 |  | USD (2024)
| New | 2wheeler-small | BEV | mean | 2377.3048 | 1915.1541 | 1642.2953 |  | USD (2024)
| New | 2wheeler-large | BEV | mean | 3991.3272 | 3104.4342 | 2628.1232 |  | USD (2024)
| New | 4wheeler-small | BEV | mean | 31190.6416 | 22237.2969 | 19537.9329 |  | USD (2024)
| New | 4wheeler-medium | BEV | mean | 45699.4262 | 34051.0344 | 30539.1346 |  | USD (2024)
| New | 4wheeler-large | BEV | mean | 56317.8026 | 45863.1901 | 42711.2054 |  | USD (2024)
| New | minibus | BEV | mean | 65035.95 | 51144.7001 | 46956.5959 |  | USD (2024)
| New | 2wheeler-small | ICE-G | std | 348.27 | 348.27 | 348.27 |  | USD (2024)
| New | 2wheeler-large | ICE-G | std | 2043.66 | 2043.66 | 2043.66 |  | USD (2024)
| New | 4wheeler-small | ICE-G | std | 3543.6924 | 3543.6924 | 3543.6924 |  | USD (2024)
| New | 4wheeler-medium | ICE-G | std | 9641.2624 | 9641.2624 | 9641.2624 |  | USD (2024)
| New | 4wheeler-large | ICE-G | std | 13934.0955 | 13934.0955 | 13934.0955 |  | USD (2024)
| New | minibus | ICE-G | std | 20871.4529 | 20871.4529 | 20871.4529 |  | USD (2024)
| New | 2wheeler-small | ICE-SF | std | 348.27 | 348.27 | 348.27 |  | USD (2024)
| New | 2wheeler-large | ICE-SF | std | 2043.66 | 2043.66 | 2043.66 |  | USD (2024)
| New | 4wheeler-small | ICE-SF | std | 3543.6924 | 3543.6924 | 3543.6924 |  | USD (2024)
| New | 4wheeler-medium | ICE-SF | std | 9641.2624 | 9641.2624 | 9641.2624 |  | USD (2024)
| New | 4wheeler-large | ICE-SF | std | 13934.0955 | 13934.0955 | 13934.0955 |  | USD (2024)
| New | minibus | ICE-SF | std | 20871.4529 | 20871.4529 | 20871.4529 |  | USD (2024)
| New | 2wheeler-small | BEV | std | 580.9024 | 580.9024 | 580.9024 |  | USD (2024)
| New | 2wheeler-large | BEV | std | 2178.4769 | 2178.4769 | 2178.4769 |  | USD (2024)
| New | 4wheeler-small | BEV | std | 5000 | 5000 | 5000 |  | USD (2024) | Former std: 7490.97
| New | 4wheeler-medium | BEV | std | 7816.1177 | 7816.1177 | 7816.1177 |  | USD (2024)
| New | 4wheeler-large | BEV | std | 13120.8421 | 13120.8421 | 13120.8421 |  | USD (2024)
| New | minibus | BEV | std | 4159.3397 | 4159.3397 | 4159.3397 |  | USD (2024)
| Used | 2wheeler-small | ICE-G | mean | 787.045 | 787.045 | 787.045 |  | USD (2024) | Used vehicle std should be wider
| Used | 2wheeler-large | ICE-G | mean | 1668.475 | 1668.475 | 1668.475 |  | USD (2024)
| Used | 4wheeler-small | ICE-G | mean | 9708.2209 | 9708.2209 | 9708.2209 |  | USD (2024)
| Used | 4wheeler-medium | ICE-G | mean | 15509.2586 | 15509.2586 | 15509.2586 |  | USD (2024)
| Used | 4wheeler-large | ICE-G | mean | 22703.2265 | 22703.2265 | 22703.2265 |  | USD (2024)
| Used | minibus | ICE-G | mean | 24683.02 | 24683.02 | 24683.02 |  | USD (2024)
| Used | 2wheeler-small | ICE-SF | mean | 787.045 | 787.045 | 787.045 |  | USD (2024)
| Used | 2wheeler-large | ICE-SF | mean | 1668.475 | 1668.475 | 1668.475 |  | USD (2024)
| Used | 4wheeler-small | ICE-SF | mean | 9708.2209 | 9708.2209 | 9708.2209 |  | USD (2024)
| Used | 4wheeler-medium | ICE-SF | mean | 15509.2586 | 15509.2586 | 15509.2586 |  | USD (2024)
| Used | 4wheeler-large | ICE-SF | mean | 22703.2265 | 22703.2265 | 22703.2265 |  | USD (2024)
| Used | minibus | ICE-SF | mean | 24683.02 | 24683.02 | 24683.02 |  | USD (2024)
| Used | 2wheeler-small | BEV | mean | 1188.6524 | 957.577 | 821.1476 |  | USD (2024)
| Used | 2wheeler-large | BEV | mean | 1995.6636 | 1552.2171 | 1314.0616 |  | USD (2024)
| Used | 4wheeler-small | BEV | mean | 15595.3208 | 11118.6485 | 9768.9665 |  | USD (2024)
| Used | 4wheeler-medium | BEV | mean | 22849.7131 | 17025.5172 | 15269.5673 |  | USD (2024)
| Used | 4wheeler-large | BEV | mean | 28158.9013 | 22931.595 | 21355.6027 |  | USD (2024)
| Used | minibus | BEV | mean | 32517.975 | 25572.3501 | 23478.298 |  | USD (2024)
| Used | 2wheeler-small | ICE-G | std | 393.5225 | 393.5225 | 393.5225 |  | USD (2024)
| Used | 2wheeler-large | ICE-G | std | 834.2375 | 834.2375 | 834.2375 |  | USD (2024)
| Used | 4wheeler-small | ICE-G | std | 4854.1105 | 4854.1105 | 4854.1105 |  | USD (2024)
| Used | 4wheeler-medium | ICE-G | std | 7754.6293 | 7754.6293 | 7754.6293 |  | USD (2024)
| Used | 4wheeler-large | ICE-G | std | 11351.6133 | 11351.6133 | 11351.6133 |  | USD (2024)
| Used | minibus | ICE-G | std | 12341.51 | 12341.51 | 12341.51 |  | USD (2024)
| Used | 2wheeler-small | ICE-SF | std | 393.5225 | 393.5225 | 393.5225 |  | USD (2024)
| Used | 2wheeler-large | ICE-SF | std | 834.2375 | 834.2375 | 834.2375 |  | USD (2024)
| Used | 4wheeler-small | ICE-SF | std | 4854.1105 | 4854.1105 | 4854.1105 |  | USD (2024)
| Used | 4wheeler-medium | ICE-SF | std | 7754.6293 | 7754.6293 | 7754.6293 |  | USD (2024)
| Used | 4wheeler-large | ICE-SF | std | 11351.6133 | 11351.6133 | 11351.6133 |  | USD (2024)
| Used | minibus | ICE-SF | std | 12341.51 | 12341.51 | 12341.51 |  | USD (2024)
| Used | 2wheeler-small | BEV | std | 594.3262 | 478.7885 | 410.5738 |  | USD (2024)
| Used | 2wheeler-large | BEV | std | 997.8318 | 776.1085 | 657.0308 |  | USD (2024)
| Used | 4wheeler-small | BEV | std | 7797.6604 | 5559.3242 | 4884.4832 |  | USD (2024)
| Used | 4wheeler-medium | BEV | std | 11424.8566 | 8512.7586 | 7634.7836 |  | USD (2024)
| Used | 4wheeler-large | BEV | std | 14079.4507 | 11465.7975 | 10677.8014 |  | USD (2024)
| Used | minibus | BEV | std | 16258.9875 | 12786.175 | 11739.149 |  | USD (2024)
| CostVehicleScrappage | [8 empty] | Notes:
[5 empty] | 2025 | 2030 | 2040 | (2050)
| Sale Status | Application | Technology | Statistical Parameter | [5 empty] | Distribution Type: None
| (None) | 2wheeler-small | (None) | a | 1e-05 | 1e-05 | 1e-05 |  | (unitless) | The vehicle scrappage "statistical parameters" are rather coefficients for an exponential decay function
| (None) | 2wheeler-small | (None) | b | 3.4536e-05 | 3.4536e-05 | 3.4536e-05 |  | (unitless)
| (None) | 2wheeler-small | (None) | x0 | 32186 | 32186 | 32186 |  | km
| (None) | 2wheeler-small | (None) | y0 | 0.486 | 0.486 | 0.486 |  | %
| (None) | 2wheeler-large | (None) | a | 1e-05 | 1e-05 | 1e-05 |  | (unitless)
| (None) | 2wheeler-large | (None) | b | 3.4536e-05 | 3.4536e-05 | 3.4536e-05 |  | (unitless)
| (None) | 2wheeler-large | (None) | x0 | 32186 | 32186 | 32186 |  | km
| (None) | 2wheeler-large | (None) | y0 | 0.486 | 0.486 | 0.486 |  | %
| (None) | 4wheeler-small | (None) | a | 1e-05 | 1e-05 | 1e-05 |  | (unitless)
| (None) | 4wheeler-small | (None) | b | 1.2663e-05 | 1.2663e-05 | 1.2663e-05 |  | (unitless)
| (None) | 4wheeler-small | (None) | x0 | 32186 | 32186 | 32186 |  | km
| (None) | 4wheeler-small | (None) | y0 | 0.81 | 0.81 | 0.81 |  | %
| (None) | 4wheeler-medium | (None) | a | 1e-05 | 1e-05 | 1e-05 |  | (unitless)
| (None) | 4wheeler-medium | (None) | b | 1.2663e-05 | 1.2663e-05 | 1.2663e-05 |  | (unitless)
| (None) | 4wheeler-medium | (None) | x0 | 32186 | 32186 | 32186 |  | km
| (None) | 4wheeler-medium | (None) | y0 | 0.81 | 0.81 | 0.81 |  | %
| (None) | 4wheeler-large | (None) | a | 1e-05 | 1e-05 | 1e-05 |  | (unitless)
| (None) | 4wheeler-large | (None) | b | 1.2663e-05 | 1.2663e-05 | 1.2663e-05 |  | (unitless)
| (None) | 4wheeler-large | (None) | x0 | 32186 | 32186 | 32186 |  | km
| (None) | 4wheeler-large | (None) | y0 | 0.81 | 0.81 | 0.81 |  | %
| (None) | minibus | (None) | a | 1e-05 | 1e-05 | 1e-05 |  | (unitless)
| (None) | minibus | (None) | b | 7.4828e-06 | 7.4828e-06 | 7.4828e-06 |  | (unitless)
| (None) | minibus | (None) | x0 | 32186 | 32186 | 32186 |  | km
| (None) | minibus | (None) | y0 | 0.891 | 0.891 | 0.891 |  | %
| CostVehicleO&M | [8 empty] | Notes:
| Used vehicle % increase | 15%
| Sale Status | Application | Technology | Statistical Parameter | 2025 | 2030 | 2040 | (2050) |  | Distribution Type: PERT
| New | 2wheeler-small | ICE-G | mode | 225 | 225 | 225 |  | USD/year (2025)
| New | 2wheeler-large | ICE-G | mode | 225 | 225 | 225 |  | USD/year (2025)
| New | 4wheeler-small | ICE-G | mode | 900 | 900 | 900 |  | USD/year (2025)
| New | 4wheeler-medium | ICE-G | mode | 900 | 900 | 900 |  | USD/year (2025)
| New | 4wheeler-large | ICE-G | mode | 900 | 900 | 900 |  | USD/year (2025)
| New | minibus | ICE-G | mode | 1500 | 1500 | 1500 |  | USD/year (2025)
| New | 2wheeler-small | ICE-SF | mode | 225 | 225 | 225 |  | USD/year (2025)
| New | 2wheeler-large | ICE-SF | mode | 225 | 225 | 225 |  | USD/year (2025)
| New | 4wheeler-small | ICE-SF | mode | 900 | 900 | 900 |  | USD/year (2025)
| New | 4wheeler-medium | ICE-SF | mode | 900 | 900 | 900 |  | USD/year (2025)
| New | 4wheeler-large | ICE-SF | mode | 900 | 900 | 900 |  | USD/year (2025)
| New | minibus | ICE-SF | mode | 1500 | 1500 | 1500 |  | USD/year (2025)
| New | 2wheeler-small | BEV | mode | 150 | 150 | 150 |  | USD/year (2025)
| New | 2wheeler-large | BEV | mode | 150 | 150 | 150 |  | USD/year (2025)
| New | 4wheeler-small | BEV | mode | 150 | 150 | 150 |  | USD/year (2025)
| New | 4wheeler-medium | BEV | mode | 150 | 150 | 150 |  | USD/year (2025)
| New | 4wheeler-large | BEV | mode | 150 | 150 | 150 |  | USD/year (2025)
| New | minibus | BEV | mode | 150 | 150 | 150 |  | USD/year (2025)
| New | 2wheeler-small | ICE-G | max | 600 | 600 | 600 |  | USD/year (2025)
| New | 2wheeler-large | ICE-G | max | 600 | 600 | 600 |  | USD/year (2025)
| New | 4wheeler-small | ICE-G | max | 1200 | 1200 | 1200 |  | USD/year (2025)
| New | 4wheeler-medium | ICE-G | max | 1200 | 1200 | 1200 |  | USD/year (2025)
| New | 4wheeler-large | ICE-G | max | 1200 | 1200 | 1200 |  | USD/year (2025)
| New | minibus | ICE-G | max | 2000 | 2000 | 2000 |  | USD/year (2025)
| New | 2wheeler-small | ICE-SF | max | 600 | 600 | 600 |  | USD/year (2025)
| New | 2wheeler-large | ICE-SF | max | 600 | 600 | 600 |  | USD/year (2025)
| New | 4wheeler-small | ICE-SF | max | 1200 | 1200 | 1200 |  | USD/year (2025)
| New | 4wheeler-medium | ICE-SF | max | 1200 | 1200 | 1200 |  | USD/year (2025)
| New | 4wheeler-large | ICE-SF | max | 1200 | 1200 | 1200 |  | USD/year (2025)
| New | minibus | ICE-SF | max | 2000 | 2000 | 2000 |  | USD/year (2025)
| New | 2wheeler-small | BEV | max | 400 | 400 | 400 |  | USD/year (2025)
| New | 2wheeler-large | BEV | max | 400 | 400 | 400 |  | USD/year (2025)
| New | 4wheeler-small | BEV | max | 400 | 400 | 400 |  | USD/year (2025)
| New | 4wheeler-medium | BEV | max | 400 | 400 | 400 |  | USD/year (2025)
| New | 4wheeler-large | BEV | max | 400 | 400 | 400 |  | USD/year (2025)
| New | minibus | BEV | max | 400 | 400 | 400 |  | USD/year (2025)
| New | 2wheeler-small | ICE-G | min | 100 | 100 | 100 |  | USD/year (2025)
| New | 2wheeler-large | ICE-G | min | 100 | 100 | 100 |  | USD/year (2025)
| New | 4wheeler-small | ICE-G | min | 400 | 400 | 400 |  | USD/year (2025)
| New | 4wheeler-medium | ICE-G | min | 400 | 400 | 400 |  | USD/year (2025)
| New | 4wheeler-large | ICE-G | min | 400 | 400 | 400 |  | USD/year (2025)
| New | minibus | ICE-G | min | 1000 | 1000 | 1000 |  | USD/year (2025)
| New | 2wheeler-small | ICE-SF | min | 100 | 100 | 100 |  | USD/year (2025)
| New | 2wheeler-large | ICE-SF | min | 100 | 100 | 100 |  | USD/year (2025)
| New | 4wheeler-small | ICE-SF | min | 400 | 400 | 400 |  | USD/year (2025)
| New | 4wheeler-medium | ICE-SF | min | 400 | 400 | 400 |  | USD/year (2025)
| New | 4wheeler-large | ICE-SF | min | 400 | 400 | 400 |  | USD/year (2025)
| New | minibus | ICE-SF | min | 1000 | 1000 | 1000 |  | USD/year (2025)
| New | 2wheeler-small | BEV | min | 67 | 67 | 67 |  | USD/year (2025)
| New | 2wheeler-large | BEV | min | 67 | 67 | 67 |  | USD/year (2025)
| New | 4wheeler-small | BEV | min | 67 | 67 | 67 |  | USD/year (2025)
| New | 4wheeler-medium | BEV | min | 67 | 67 | 67 |  | USD/year (2025)
| New | 4wheeler-large | BEV | min | 67 | 67 | 67 |  | USD/year (2025)
| New | minibus | BEV | min | 67 | 67 | 67 |  | USD/year (2025)
| Used | 2wheeler-small | ICE-G | mode | 258.75 | 258.75 | 258.75 |  | USD/year (2025)
| Used | 2wheeler-large | ICE-G | mode | 258.75 | 258.75 | 258.75 |  | USD/year (2025)
| Used | 4wheeler-small | ICE-G | mode | 1035 | 1035 | 1035 |  | USD/year (2025)
| Used | 4wheeler-medium | ICE-G | mode | 1035 | 1035 | 1035 |  | USD/year (2025)
| Used | 4wheeler-large | ICE-G | mode | 1035 | 1035 | 1035 |  | USD/year (2025)
| Used | minibus | ICE-G | mode | 1725 | 1725 | 1725 |  | USD/year (2025)
| Used | 2wheeler-small | ICE-SF | mode | 258.75 | 258.75 | 258.75 |  | USD/year (2025)
| Used | 2wheeler-large | ICE-SF | mode | 258.75 | 258.75 | 258.75 |  | USD/year (2025)
| Used | 4wheeler-small | ICE-SF | mode | 1035 | 1035 | 1035 |  | USD/year (2025)
| Used | 4wheeler-medium | ICE-SF | mode | 1035 | 1035 | 1035 |  | USD/year (2025)
| Used | 4wheeler-large | ICE-SF | mode | 1035 | 1035 | 1035 |  | USD/year (2025)
| Used | minibus | ICE-SF | mode | 1725 | 1725 | 1725 |  | USD/year (2025)
| Used | 2wheeler-small | BEV | mode | 172.5 | 172.5 | 172.5 |  | USD/year (2025)
| Used | 2wheeler-large | BEV | mode | 172.5 | 172.5 | 172.5 |  | USD/year (2025)
| Used | 4wheeler-small | BEV | mode | 172.5 | 172.5 | 172.5 |  | USD/year (2025)
| Used | 4wheeler-medium | BEV | mode | 172.5 | 172.5 | 172.5 |  | USD/year (2025)
| Used | 4wheeler-large | BEV | mode | 172.5 | 172.5 | 172.5 |  | USD/year (2025)
| Used | minibus | BEV | mode | 172.5 | 172.5 | 172.5 |  | USD/year (2025)
| Used | 2wheeler-small | ICE-G | max | 690 | 690 | 690 |  | USD/year (2025)
| Used | 2wheeler-large | ICE-G | max | 690 | 690 | 690 |  | USD/year (2025)
| Used | 4wheeler-small | ICE-G | max | 1380 | 1380 | 1380 |  | USD/year (2025)
| Used | 4wheeler-medium | ICE-G | max | 1380 | 1380 | 1380 |  | USD/year (2025)
| Used | 4wheeler-large | ICE-G | max | 1380 | 1380 | 1380 |  | USD/year (2025)
| Used | minibus | ICE-G | max | 2300 | 2300 | 2300 |  | USD/year (2025)
| Used | 2wheeler-small | ICE-SF | max | 690 | 690 | 690 |  | USD/year (2025)
| Used | 2wheeler-large | ICE-SF | max | 690 | 690 | 690 |  | USD/year (2025)
| Used | 4wheeler-small | ICE-SF | max | 1380 | 1380 | 1380 |  | USD/year (2025)
| Used | 4wheeler-medium | ICE-SF | max | 1380 | 1380 | 1380 |  | USD/year (2025)
| Used | 4wheeler-large | ICE-SF | max | 1380 | 1380 | 1380 |  | USD/year (2025)
| Used | minibus | ICE-SF | max | 2300 | 2300 | 2300 |  | USD/year (2025)
| Used | 2wheeler-small | BEV | max | 460 | 460 | 460 |  | USD/year (2025)
| Used | 2wheeler-large | BEV | max | 460 | 460 | 460 |  | USD/year (2025)
| Used | 4wheeler-small | BEV | max | 460 | 460 | 460 |  | USD/year (2025)
| Used | 4wheeler-medium | BEV | max | 460 | 460 | 460 |  | USD/year (2025)
| Used | 4wheeler-large | BEV | max | 460 | 460 | 460 |  | USD/year (2025)
| Used | minibus | BEV | max | 460 | 460 | 460 |  | USD/year (2025)
| Used | 2wheeler-small | ICE-G | min | 115 | 115 | 115 |  | USD/year (2025)
| Used | 2wheeler-large | ICE-G | min | 115 | 115 | 115 |  | USD/year (2025)
| Used | 4wheeler-small | ICE-G | min | 460 | 460 | 460 |  | USD/year (2025)
| Used | 4wheeler-medium | ICE-G | min | 460 | 460 | 460 |  | USD/year (2025)
| Used | 4wheeler-large | ICE-G | min | 460 | 460 | 460 |  | USD/year (2025)
| Used | minibus | ICE-G | min | 1150 | 1150 | 1150 |  | USD/year (2025)
| Used | 2wheeler-small | ICE-SF | min | 115 | 115 | 115 |  | USD/year (2025)
| Used | 2wheeler-large | ICE-SF | min | 115 | 115 | 115 |  | USD/year (2025)
| Used | 4wheeler-small | ICE-SF | min | 460 | 460 | 460 |  | USD/year (2025)
| Used | 4wheeler-medium | ICE-SF | min | 460 | 460 | 460 |  | USD/year (2025)
| Used | 4wheeler-large | ICE-SF | min | 460 | 460 | 460 |  | USD/year (2025)
| Used | minibus | ICE-SF | min | 1150 | 1150 | 1150 |  | USD/year (2025)
| Used | 2wheeler-small | BEV | min | 77.05 | 77.05 | 77.05 |  | USD/year (2025)
| Used | 2wheeler-large | BEV | min | 77.05 | 77.05 | 77.05 |  | USD/year (2025)
| Used | 4wheeler-small | BEV | min | 77.05 | 77.05 | 77.05 |  | USD/year (2025)
| Used | 4wheeler-medium | BEV | min | 77.05 | 77.05 | 77.05 |  | USD/year (2025)
| Used | 4wheeler-large | BEV | min | 77.05 | 77.05 | 77.05 |  | USD/year (2025)
| Used | minibus | BEV | min | 77.05 | 77.05 | 77.05 |  | USD/year (2025)
| CostGasoline | [8 empty] | Notes:
(IEA Stated Policies Scenario)
[5 empty] | 2025 | 2030 | 2040 | (2050)
| Sale Status | Application | Technology | Statistical Parameter | [5 empty] | Distribution Type: Normal
| (None) | (None) | ICE-G | mean | 0.6078 | 0.74618 | 0.78392 |  | USD/L (2025) | Gasoline price in the baseline scenario is the NY Harbor Refined Gasoline + Distribution Cost
| (None) | (None) | ICE-G | std | 0.15536 | 0.15536 | 0.15536 |  | USD/L (2025)
| CostSyntheticFuel | [8 empty] | Notes:
| EURO USD Conversion | 1.14
[5 empty] | 2025 | 2030 | 2040 | (2050)
| Sale Status | Application | Technology | Statistical Parameter | [5 empty] | Distribution Type: Normal
| (None) | (None) | ICE-SF | mean | 2.7799 | 2.7799 | 1.0455 |  | USD/L (2025) | Assume a 10 year historical average conversion rate of 1.14 EURO USD ex rate
| (None) | (None) | ICE-SF | std | 1.6345 | 1.6345 | 0.61414 |  | USD/L (2025)
| VehicleEnergyConsumption | [8 empty] | Notes:
| Used vehicle % increase | 15%
| Max % Increase | 25%
| Min % Decrease | 25%
| ICE Annual Efficiency Gain | 0.5%
| BEV Annual Efficiency Gain | 1.5%
| Sale Status | Application | Technology | Statistical Parameter | 2025 | 2030 | 2040 | (2050) |  | Distribution Type: PERT
| New | 2wheeler-small | ICE-G | mode | 0.02 | 0.0195 | 0.0185 |  | L/km
| New | 2wheeler-large | ICE-G | mode | 0.0269 | 0.026228 | 0.024883 |  | L/km
| New | 4wheeler-small | ICE-G | mode | 0.053 | 0.051675 | 0.049025 |  | L/km
| New | 4wheeler-medium | ICE-G | mode | 0.0545 | 0.053137 | 0.050412 |  | L/km
| New | 4wheeler-large | ICE-G | mode | 0.069 | 0.067275 | 0.063825 |  | L/km
| New | minibus | ICE-G | mode | 0.0855 | 0.083363 | 0.079088 |  | L/km
| New | 2wheeler-small | ICE-SF | mode | 0.02 | 0.0195 | 0.0185 |  | L/km
| New | 2wheeler-large | ICE-SF | mode | 0.0269 | 0.026228 | 0.024883 |  | L/km
| New | 4wheeler-small | ICE-SF | mode | 0.053 | 0.051675 | 0.049025 |  | L/km
| New | 4wheeler-medium | ICE-SF | mode | 0.0545 | 0.053137 | 0.050412 |  | L/km
| New | 4wheeler-large | ICE-SF | mode | 0.069 | 0.067275 | 0.063825 |  | L/km
| New | minibus | ICE-SF | mode | 0.0855 | 0.083363 | 0.079088 |  | L/km
| New | 2wheeler-small | BEV | mode | 0.0294 | 0.027195 | 0.022785 |  | kWh/km
| New | 2wheeler-large | BEV | mode | 0.0426 | 0.039405 | 0.033015 |  | kWh/km
| New | 4wheeler-small | BEV | mode | 0.1745 | 0.16141 | 0.13524 |  | kWh/km
| New | 4wheeler-medium | BEV | mode | 0.177 | 0.16373 | 0.13717 |  | kWh/km
| New | 4wheeler-large | BEV | mode | 0.1894 | 0.1752 | 0.14679 |  | kWh/km
| New | minibus | BEV | mode | 0.2519 | 0.23301 | 0.19522 |  | kWh/km
| New | 2wheeler-small | ICE-G | max | 0.025 | 0.024375 | 0.023125 |  | L/km
| New | 2wheeler-large | ICE-G | max | 0.033625 | 0.032784 | 0.031103 |  | L/km
| New | 4wheeler-small | ICE-G | max | 0.06625 | 0.064594 | 0.061281 |  | L/km
| New | 4wheeler-medium | ICE-G | max | 0.068125 | 0.066422 | 0.063016 |  | L/km
| New | 4wheeler-large | ICE-G | max | 0.08625 | 0.084094 | 0.079781 |  | L/km
| New | minibus | ICE-G | max | 0.10688 | 0.1042 | 0.098859 |  | L/km
| New | 2wheeler-small | ICE-SF | max | 0.025 | 0.024375 | 0.023125 |  | L/km
| New | 2wheeler-large | ICE-SF | max | 0.033625 | 0.032784 | 0.031103 |  | L/km
| New | 4wheeler-small | ICE-SF | max | 0.06625 | 0.064594 | 0.061281 |  | L/km
| New | 4wheeler-medium | ICE-SF | max | 0.068125 | 0.066422 | 0.063016 |  | L/km
| New | 4wheeler-large | ICE-SF | max | 0.08625 | 0.084094 | 0.079781 |  | L/km
| New | minibus | ICE-SF | max | 0.10688 | 0.1042 | 0.098859 |  | L/km
| New | 2wheeler-small | BEV | max | 0.03675 | 0.033994 | 0.028481 |  | kWh/km
| New | 2wheeler-large | BEV | max | 0.05325 | 0.049256 | 0.041269 |  | kWh/km
| New | 4wheeler-small | BEV | max | 0.21812 | 0.20177 | 0.16905 |  | kWh/km
| New | 4wheeler-medium | BEV | max | 0.22125 | 0.20466 | 0.17147 |  | kWh/km
| New | 4wheeler-large | BEV | max | 0.23675 | 0.21899 | 0.18348 |  | kWh/km
| New | minibus | BEV | max | 0.31488 | 0.29126 | 0.24403 |  | kWh/km
| New | 2wheeler-small | ICE-G | min | 0.015 | 0.014625 | 0.013875 |  | L/km
| New | 2wheeler-large | ICE-G | min | 0.020175 | 0.019671 | 0.018662 |  | L/km
| New | 4wheeler-small | ICE-G | min | 0.03975 | 0.038756 | 0.036769 |  | L/km
| New | 4wheeler-medium | ICE-G | min | 0.040875 | 0.039853 | 0.037809 |  | L/km
| New | 4wheeler-large | ICE-G | min | 0.05175 | 0.050456 | 0.047869 |  | L/km
| New | minibus | ICE-G | min | 0.064125 | 0.062522 | 0.059316 |  | L/km
| New | 2wheeler-small | ICE-SF | min | 0.015 | 0.014625 | 0.013875 |  | L/km
| New | 2wheeler-large | ICE-SF | min | 0.020175 | 0.019671 | 0.018662 |  | L/km
| New | 4wheeler-small | ICE-SF | min | 0.03975 | 0.038756 | 0.036769 |  | L/km
| New | 4wheeler-medium | ICE-SF | min | 0.040875 | 0.039853 | 0.037809 |  | L/km
| New | 4wheeler-large | ICE-SF | min | 0.05175 | 0.050456 | 0.047869 |  | L/km
| New | minibus | ICE-SF | min | 0.064125 | 0.062522 | 0.059316 |  | L/km
| New | 2wheeler-small | BEV | min | 0.02205 | 0.020396 | 0.017089 |  | kWh/km
| New | 2wheeler-large | BEV | min | 0.03195 | 0.029554 | 0.024761 |  | kWh/km
| New | 4wheeler-small | BEV | min | 0.13087 | 0.12106 | 0.10143 |  | kWh/km
| New | 4wheeler-medium | BEV | min | 0.13275 | 0.12279 | 0.10288 |  | kWh/km
| New | 4wheeler-large | BEV | min | 0.14205 | 0.1314 | 0.11009 |  | kWh/km
| New | minibus | BEV | min | 0.18893 | 0.17476 | 0.14642 |  | kWh/km
| Used | 2wheeler-small | ICE-G | mode | 0.023 | 0.022425 | 0.021275 |  | L/km
| Used | 2wheeler-large | ICE-G | mode | 0.030935 | 0.030162 | 0.028615 |  | L/km
| Used | 4wheeler-small | ICE-G | mode | 0.06095 | 0.059426 | 0.056379 |  | L/km
| Used | 4wheeler-medium | ICE-G | mode | 0.062675 | 0.061108 | 0.057974 |  | L/km
| Used | 4wheeler-large | ICE-G | mode | 0.07935 | 0.077366 | 0.073399 |  | L/km
| Used | minibus | ICE-G | mode | 0.098325 | 0.095867 | 0.090951 |  | L/km
| Used | 2wheeler-small | ICE-SF | mode | 0.023 | 0.022425 | 0.021275 |  | L/km
| Used | 2wheeler-large | ICE-SF | mode | 0.030935 | 0.030162 | 0.028615 |  | L/km
| Used | 4wheeler-small | ICE-SF | mode | 0.06095 | 0.059426 | 0.056379 |  | L/km
| Used | 4wheeler-medium | ICE-SF | mode | 0.062675 | 0.061108 | 0.057974 |  | L/km
| Used | 4wheeler-large | ICE-SF | mode | 0.07935 | 0.077366 | 0.073399 |  | L/km
| Used | minibus | ICE-SF | mode | 0.098325 | 0.095867 | 0.090951 |  | L/km
| Used | 2wheeler-small | BEV | mode | 0.03381 | 0.031274 | 0.026203 |  | kWh/km
| Used | 2wheeler-large | BEV | mode | 0.04899 | 0.045316 | 0.037967 |  | kWh/km
| Used | 4wheeler-small | BEV | mode | 0.20067 | 0.18562 | 0.15552 |  | kWh/km
| Used | 4wheeler-medium | BEV | mode | 0.20355 | 0.18828 | 0.15775 |  | kWh/km
| Used | 4wheeler-large | BEV | mode | 0.21781 | 0.20147 | 0.1688 |  | kWh/km
| Used | minibus | BEV | mode | 0.28968 | 0.26796 | 0.22451 |  | kWh/km
| Used | 2wheeler-small | ICE-G | max | 0.02875 | 0.028031 | 0.026594 |  | L/km
| Used | 2wheeler-large | ICE-G | max | 0.038669 | 0.037702 | 0.035769 |  | L/km
| Used | 4wheeler-small | ICE-G | max | 0.076187 | 0.074283 | 0.070473 |  | L/km
| Used | 4wheeler-medium | ICE-G | max | 0.078344 | 0.076385 | 0.072468 |  | L/km
| Used | 4wheeler-large | ICE-G | max | 0.099187 | 0.096708 | 0.091748 |  | L/km
| Used | minibus | ICE-G | max | 0.12291 | 0.11983 | 0.11369 |  | L/km
| Used | 2wheeler-small | ICE-SF | max | 0.02875 | 0.028031 | 0.026594 |  | L/km
| Used | 2wheeler-large | ICE-SF | max | 0.038669 | 0.037702 | 0.035769 |  | L/km
| Used | 4wheeler-small | ICE-SF | max | 0.076187 | 0.074283 | 0.070473 |  | L/km
| Used | 4wheeler-medium | ICE-SF | max | 0.078344 | 0.076385 | 0.072468 |  | L/km
| Used | 4wheeler-large | ICE-SF | max | 0.099187 | 0.096708 | 0.091748 |  | L/km
| Used | minibus | ICE-SF | max | 0.12291 | 0.11983 | 0.11369 |  | L/km
| Used | 2wheeler-small | BEV | max | 0.042262 | 0.039093 | 0.032753 |  | kWh/km
| Used | 2wheeler-large | BEV | max | 0.061237 | 0.056645 | 0.047459 |  | kWh/km
| Used | 4wheeler-small | BEV | max | 0.25084 | 0.23203 | 0.1944 |  | kWh/km
| Used | 4wheeler-medium | BEV | max | 0.25444 | 0.23535 | 0.19719 |  | kWh/km
| Used | 4wheeler-large | BEV | max | 0.27226 | 0.25184 | 0.211 |  | kWh/km
| Used | minibus | BEV | max | 0.36211 | 0.33495 | 0.28063 |  | kWh/km
| Used | 2wheeler-small | ICE-G | min | 0.01725 | 0.016819 | 0.015956 |  | L/km
| Used | 2wheeler-large | ICE-G | min | 0.023201 | 0.022621 | 0.021461 |  | L/km
| Used | 4wheeler-small | ICE-G | min | 0.045712 | 0.04457 | 0.042284 |  | L/km
| Used | 4wheeler-medium | ICE-G | min | 0.047006 | 0.045831 | 0.043481 |  | L/km
| Used | 4wheeler-large | ICE-G | min | 0.059513 | 0.058025 | 0.055049 |  | L/km
| Used | minibus | ICE-G | min | 0.073744 | 0.0719 | 0.068213 |  | L/km
| Used | 2wheeler-small | ICE-SF | min | 0.01725 | 0.016819 | 0.015956 |  | L/km
| Used | 2wheeler-large | ICE-SF | min | 0.023201 | 0.022621 | 0.021461 |  | L/km
| Used | 4wheeler-small | ICE-SF | min | 0.045712 | 0.04457 | 0.042284 |  | L/km
| Used | 4wheeler-medium | ICE-SF | min | 0.047006 | 0.045831 | 0.043481 |  | L/km
| Used | 4wheeler-large | ICE-SF | min | 0.059513 | 0.058025 | 0.055049 |  | L/km
| Used | minibus | ICE-SF | min | 0.073744 | 0.0719 | 0.068213 |  | L/km
| Used | 2wheeler-small | BEV | min | 0.025357 | 0.023456 | 0.019652 |  | kWh/km
| Used | 2wheeler-large | BEV | min | 0.036742 | 0.033987 | 0.028475 |  | kWh/km
| Used | 4wheeler-small | BEV | min | 0.15051 | 0.13922 | 0.11664 |  | kWh/km
| Used | 4wheeler-medium | BEV | min | 0.15266 | 0.14121 | 0.11831 |  | kWh/km
| Used | 4wheeler-large | BEV | min | 0.16336 | 0.15111 | 0.1266 |  | kWh/km
| Used | minibus | BEV | min | 0.21726 | 0.20097 | 0.16838 |  | kWh/km
| VehicleLifetime | [8 empty] | Notes:
| PERT distribution max/min spread | 4 | years
| Used vehicle % decrease | 15%
| Sale Status | Application | Technology | Statistical Parameter | 2025 | 2030 | 2040 | (2050) |  | Distribution Type: PERT
| New | 2wheeler-small | ICE-G | mode | 8 | 8 | 8 |  | years
| New | 2wheeler-large | ICE-G | mode | 8 | 8 | 8 |  | years
| New | 4wheeler-small | ICE-G | mode | 15 | 15 | 15 |  | years
| New | 4wheeler-medium | ICE-G | mode | 15 | 15 | 15 |  | years
| New | 4wheeler-large | ICE-G | mode | 15 | 15 | 15 |  | years
| New | minibus | ICE-G | mode | 12 | 12 | 12 |  | years
| New | 2wheeler-small | ICE-SF | mode | 8 | 8 | 8 |  | years
| New | 2wheeler-large | ICE-SF | mode | 8 | 8 | 8 |  | years
| New | 4wheeler-small | ICE-SF | mode | 15 | 15 | 15 |  | years
| New | 4wheeler-medium | ICE-SF | mode | 15 | 15 | 15 |  | years
| New | 4wheeler-large | ICE-SF | mode | 15 | 15 | 15 |  | years
| New | minibus | ICE-SF | mode | 12 | 12 | 12 |  | years
| New | 2wheeler-small | BEV | mode | 8 | 8 | 8 |  | years
| New | 2wheeler-large | BEV | mode | 8 | 8 | 8 |  | years
| New | 4wheeler-small | BEV | mode | 15 | 15 | 15 |  | years
| New | 4wheeler-medium | BEV | mode | 15 | 15 | 15 |  | years
| New | 4wheeler-large | BEV | mode | 15 | 15 | 15 |  | years
| New | minibus | BEV | mode | 12 | 12 | 12 |  | years
| New | 2wheeler-small | ICE-G | max | 12 | 12 | 12 |  | years
| New | 2wheeler-large | ICE-G | max | 12 | 12 | 12 |  | years
| New | 4wheeler-small | ICE-G | max | 19 | 19 | 19 |  | years
| New | 4wheeler-medium | ICE-G | max | 19 | 19 | 19 |  | years
| New | 4wheeler-large | ICE-G | max | 19 | 19 | 19 |  | years
| New | minibus | ICE-G | max | 16 | 16 | 16 |  | years
| New | 2wheeler-small | ICE-SF | max | 12 | 12 | 12 |  | years
| New | 2wheeler-large | ICE-SF | max | 12 | 12 | 12 |  | years
| New | 4wheeler-small | ICE-SF | max | 19 | 19 | 19 |  | years
| New | 4wheeler-medium | ICE-SF | max | 19 | 19 | 19 |  | years
| New | 4wheeler-large | ICE-SF | max | 19 | 19 | 19 |  | years
| New | minibus | ICE-SF | max | 16 | 16 | 16 |  | years
| New | 2wheeler-small | BEV | max | 12 | 12 | 12 |  | years
| New | 2wheeler-large | BEV | max | 12 | 12 | 12 |  | years
| New | 4wheeler-small | BEV | max | 19 | 19 | 19 |  | years
| New | 4wheeler-medium | BEV | max | 19 | 19 | 19 |  | years
| New | 4wheeler-large | BEV | max | 19 | 19 | 19 |  | years
| New | minibus | BEV | max | 16 | 16 | 16 |  | years
| New | 2wheeler-small | ICE-G | min | 4 | 4 | 4 |  | years
| New | 2wheeler-large | ICE-G | min | 4 | 4 | 4 |  | years
| New | 4wheeler-small | ICE-G | min | 11 | 11 | 11 |  | years
| New | 4wheeler-medium | ICE-G | min | 11 | 11 | 11 |  | years
| New | 4wheeler-large | ICE-G | min | 11 | 11 | 11 |  | years
| New | minibus | ICE-G | min | 8 | 8 | 8 |  | years
| New | 2wheeler-small | ICE-SF | min | 4 | 4 | 4 |  | years
| New | 2wheeler-large | ICE-SF | min | 4 | 4 | 4 |  | years
| New | 4wheeler-small | ICE-SF | min | 11 | 11 | 11 |  | years
| New | 4wheeler-medium | ICE-SF | min | 11 | 11 | 11 |  | years
| New | 4wheeler-large | ICE-SF | min | 11 | 11 | 11 |  | years
| New | minibus | ICE-SF | min | 8 | 8 | 8 |  | years
| New | 2wheeler-small | BEV | min | 4 | 4 | 4 |  | years
| New | 2wheeler-large | BEV | min | 4 | 4 | 4 |  | years
| New | 4wheeler-small | BEV | min | 11 | 11 | 11 |  | years
| New | 4wheeler-medium | BEV | min | 11 | 11 | 11 |  | years
| New | 4wheeler-large | BEV | min | 11 | 11 | 11 |  | years
| New | minibus | BEV | min | 8 | 8 | 8 |  | years
| Used | 2wheeler-small | ICE-G | mode | 6 | 6 | 6 |  | years
| Used | 2wheeler-large | ICE-G | mode | 6 | 6 | 6 |  | years
| Used | 4wheeler-small | ICE-G | mode | 12 | 12 | 12 |  | years
| Used | 4wheeler-medium | ICE-G | mode | 12 | 12 | 12 |  | years
| Used | 4wheeler-large | ICE-G | mode | 12 | 12 | 12 |  | years
| Used | minibus | ICE-G | mode | 10 | 10 | 10 |  | years
| Used | 2wheeler-small | ICE-SF | mode | 6 | 6 | 6 |  | years
| Used | 2wheeler-large | ICE-SF | mode | 6 | 6 | 6 |  | years
| Used | 4wheeler-small | ICE-SF | mode | 12 | 12 | 12 |  | years
| Used | 4wheeler-medium | ICE-SF | mode | 12 | 12 | 12 |  | years
| Used | 4wheeler-large | ICE-SF | mode | 12 | 12 | 12 |  | years
| Used | minibus | ICE-SF | mode | 10 | 10 | 10 |  | years
| Used | 2wheeler-small | BEV | mode | 6 | 6 | 6 |  | years
| Used | 2wheeler-large | BEV | mode | 6 | 6 | 6 |  | years
| Used | 4wheeler-small | BEV | mode | 12 | 12 | 12 |  | years
| Used | 4wheeler-medium | BEV | mode | 12 | 12 | 12 |  | years
| Used | 4wheeler-large | BEV | mode | 12 | 12 | 12 |  | years
| Used | minibus | BEV | mode | 10 | 10 | 10 |  | years
| Used | 2wheeler-small | ICE-G | max | 10 | 10 | 10 |  | years
| Used | 2wheeler-large | ICE-G | max | 10 | 10 | 10 |  | years
| Used | 4wheeler-small | ICE-G | max | 16 | 16 | 16 |  | years
| Used | 4wheeler-medium | ICE-G | max | 16 | 16 | 16 |  | years
| Used | 4wheeler-large | ICE-G | max | 16 | 16 | 16 |  | years
| Used | minibus | ICE-G | max | 13 | 13 | 13 |  | years
| Used | 2wheeler-small | ICE-SF | max | 10 | 10 | 10 |  | years
| Used | 2wheeler-large | ICE-SF | max | 10 | 10 | 10 |  | years
| Used | 4wheeler-small | ICE-SF | max | 16 | 16 | 16 |  | years
| Used | 4wheeler-medium | ICE-SF | max | 16 | 16 | 16 |  | years
| Used | 4wheeler-large | ICE-SF | max | 16 | 16 | 16 |  | years
| Used | minibus | ICE-SF | max | 13 | 13 | 13 |  | years
| Used | 2wheeler-small | BEV | max | 10 | 10 | 10 |  | years
| Used | 2wheeler-large | BEV | max | 10 | 10 | 10 |  | years
| Used | 4wheeler-small | BEV | max | 16 | 16 | 16 |  | years
| Used | 4wheeler-medium | BEV | max | 16 | 16 | 16 |  | years
| Used | 4wheeler-large | BEV | max | 16 | 16 | 16 |  | years
| Used | minibus | BEV | max | 13 | 13 | 13 |  | years
| Used | 2wheeler-small | ICE-G | min | 3 | 3 | 3 |  | years
| Used | 2wheeler-large | ICE-G | min | 3 | 3 | 3 |  | years
| Used | 4wheeler-small | ICE-G | min | 9 | 9 | 9 |  | years
| Used | 4wheeler-medium | ICE-G | min | 9 | 9 | 9 |  | years
| Used | 4wheeler-large | ICE-G | min | 9 | 9 | 9 |  | years
| Used | minibus | ICE-G | min | 6 | 6 | 6 |  | years
| Used | 2wheeler-small | ICE-SF | min | 3 | 3 | 3 |  | years
| Used | 2wheeler-large | ICE-SF | min | 3 | 3 | 3 |  | years
| Used | 4wheeler-small | ICE-SF | min | 9 | 9 | 9 |  | years
| Used | 4wheeler-medium | ICE-SF | min | 9 | 9 | 9 |  | years
| Used | 4wheeler-large | ICE-SF | min | 9 | 9 | 9 |  | years
| Used | minibus | ICE-SF | min | 6 | 6 | 6 |  | years
| Used | 2wheeler-small | BEV | min | 3 | 3 | 3 |  | years
| Used | 2wheeler-large | BEV | min | 3 | 3 | 3 |  | years
| Used | 4wheeler-small | BEV | min | 9 | 9 | 9 |  | years
| Used | 4wheeler-medium | BEV | min | 9 | 9 | 9 |  | years
| Used | 4wheeler-large | BEV | min | 9 | 9 | 9 |  | years
| Used | minibus | BEV | min | 6 | 6 | 6 |  | years
| VehicleAnnualKmTravelled | [8 empty] | Notes: | VehicleDailyKmTravelled
| Number driving days per year | 200
| Sale Status | Application | Technology | Statistical Parameter | 2025 | 2030 | 2040 | (2050) |  | Distribution Type: PERT | Sale Status | Application | Technology | Statistical Parameter | 2025 | 2030 | 2040 | (2050)
| (None) | 2wheeler-small | (None) | mode | 10000 | 10000 | 10000 |  | km/year |  | (None) | 2wheeler-small | (None) | mode | 50 | 50 | 50 |  | km/day
| (None) | 2wheeler-large | (None) | mode | 10000 | 10000 | 10000 |  | km/year |  | (None) | 2wheeler-large | (None) | mode | 50 | 50 | 50 |  | km/day
| (None) | 4wheeler-small | (None) | mode | 15000 | 15000 | 15000 |  | km/year |  | (None) | 4wheeler-small | (None) | mode | 75 | 75 | 75 |  | km/day
| (None) | 4wheeler-medium | (None) | mode | 15000 | 15000 | 15000 |  | km/year |  | (None) | 4wheeler-medium | (None) | mode | 75 | 75 | 75 |  | km/day
| (None) | 4wheeler-large | (None) | mode | 15000 | 15000 | 15000 |  | km/year |  | (None) | 4wheeler-large | (None) | mode | 75 | 75 | 75 |  | km/day
| (None) | minibus | (None) | mode | 30000 | 30000 | 30000 |  | km/year |  | (None) | minibus | (None) | mode | 150 | 150 | 150 |  | km/day
| (None) | 2wheeler-small | (None) | max | 15000 | 15000 | 15000 |  | km/year |  | (None) | 2wheeler-small | (None) | max | 75 | 75 | 75 |  | km/day
| (None) | 2wheeler-large | (None) | max | 15000 | 15000 | 15000 |  | km/year |  | (None) | 2wheeler-large | (None) | max | 75 | 75 | 75 |  | km/day
| (None) | 4wheeler-small | (None) | max | 20000 | 20000 | 20000 |  | km/year |  | (None) | 4wheeler-small | (None) | max | 100 | 100 | 100 |  | km/day
| (None) | 4wheeler-medium | (None) | max | 20000 | 20000 | 20000 |  | km/year |  | (None) | 4wheeler-medium | (None) | max | 100 | 100 | 100 |  | km/day
| (None) | 4wheeler-large | (None) | max | 20000 | 20000 | 20000 |  | km/year |  | (None) | 4wheeler-large | (None) | max | 100 | 100 | 100 |  | km/day
| (None) | minibus | (None) | max | 35000 | 35000 | 35000 |  | km/year |  | (None) | minibus | (None) | max | 175 | 175 | 175 |  | km/day
| (None) | 2wheeler-small | (None) | min | 5000 | 5000 | 5000 |  | km/year |  | (None) | 2wheeler-small | (None) | min | 25 | 25 | 25 |  | km/day
| (None) | 2wheeler-large | (None) | min | 5000 | 5000 | 5000 |  | km/year |  | (None) | 2wheeler-large | (None) | min | 25 | 25 | 25 |  | km/day
| (None) | 4wheeler-small | (None) | min | 10000 | 10000 | 10000 |  | km/year |  | (None) | 4wheeler-small | (None) | min | 50 | 50 | 50 |  | km/day
| (None) | 4wheeler-medium | (None) | min | 10000 | 10000 | 10000 |  | km/year |  | (None) | 4wheeler-medium | (None) | min | 50 | 50 | 50 |  | km/day
| (None) | 4wheeler-large | (None) | min | 10000 | 10000 | 10000 |  | km/year |  | (None) | 4wheeler-large | (None) | min | 50 | 50 | 50 |  | km/day
| (None) | minibus | (None) | min | 25000 | 25000 | 25000 |  | km/year |  | (None) | minibus | (None) | min | 125 | 125 | 125 |  | km/day
2 | Cost of Capital values in Base scenario
| CostofCapital | [7 empty] | Notes:
| Base Financing Scenario: | Niche financing (no convergence)
- No small cap premium for ICE-G
- Small cap premium starts at 3.8% for BEVs in 2025, halves to 1.9% in 2030, and 0% in 2040
- Constant soverign risk premium over time
|  |  |  | 2025 | 2030 | 2040 | (2050)
| Country | Technology | Statistical Parameter | [5 empty] | Distribution Type: Normal
| Algeria | ICE-G | mean | 14.15% | 14.15% | 14.15% |  | %
| Angola | ICE-G | mean | 13.35% | 13.35% | 13.35% |  | %
| Benin | ICE-G | mean | 13% | 13% | 13% |  | %
| Botswana | ICE-G | mean | 7.85% | 7.85% | 7.85% |  | %
| Burkina Faso | ICE-G | mean | 15.3% | 15.3% | 15.3% |  | %
| Burundi | ICE-G | mean | 18.5% | 18.5% | 18.5% |  | %
| Cabo Verde | ICE-G | mean | 14.41% | 14.41% | 14.41% |  | %
| Cameroon | ICE-G | mean | 14.4% | 14.4% | 14.4% |  | %
| Central Africa Republic | ICE-G | mean | 17.15% | 17.15% | 17.15% |  | %
| Chad | ICE-G | mean | 16.45% | 16.45% | 16.45% |  | %
| Comoros | ICE-G | mean | 13.4% | 13.4% | 13.4% |  | %
| Congo (Democratic Republic of) | ICE-G | mean | 15.8% | 15.8% | 15.8% |  | %
| Congo (Republic of) | ICE-G | mean | 15.9% | 15.9% | 15.9% |  | %
| Côte d'Ivoire | ICE-G | mean | 12% | 12% | 12% |  | %
| Djibouti | ICE-G | mean | 21.05% | 21.05% | 21.05% |  | %
| Egypt | ICE-G | mean | 16.12% | 16.12% | 16.12% |  | %
| Equatorial Guinea | ICE-G | mean | 15.2% | 15.2% | 15.2% |  | %
| Eritrea | ICE-G | mean | 20% | 20% | 20% |  | %
| Eswatini | ICE-G | mean | 13.55% | 13.55% | 13.55% |  | %
| Ethiopia | ICE-G | mean | 13% | 13% | 13% |  | %
| Gabon | ICE-G | mean | 14.05% | 14.05% | 14.05% |  | %
| Gambia | ICE-G | mean | 15.25% | 15.25% | 15.25% |  | %
| Ghana | ICE-G | mean | 15.5% | 15.5% | 15.5% |  | %
| Guinea | ICE-G | mean | 20.15% | 20.15% | 20.15% |  | %
| Guinea-Bissau | ICE-G | mean | 14.25% | 14.25% | 14.25% |  | %
| Kenya | ICE-G | mean | 13.3% | 13.3% | 13.3% |  | %
| Lesotho | ICE-G | mean | 16% | 16% | 16% |  | %
| Liberia | ICE-G | mean | 19.7% | 19.7% | 19.7% |  | %
| Libya | ICE-G | mean | 17.13% | 17.13% | 17.13% |  | %
| Madagascar | ICE-G | mean | 13.6% | 13.6% | 13.6% |  | %
| Malawi | ICE-G | mean | 16.8% | 16.8% | 16.8% |  | %
| Mali | ICE-G | mean | 15.25% | 15.25% | 15.25% |  | %
| Mauritania | ICE-G | mean | 20.5% | 20.5% | 20.5% |  | %
| Mauritius | ICE-G | mean | 8.9% | 8.9% | 8.9% |  | %
| Morocco | ICE-G | mean | 10.19% | 10.19% | 10.19% |  | %
| Mozambique | ICE-G | mean | 18.3% | 18.3% | 18.3% |  | %
| Namibia | ICE-G | mean | 9.9% | 9.9% | 9.9% |  | %
| Niger | ICE-G | mean | 19.7% | 19.7% | 19.7% |  | %
| Nigeria | ICE-G | mean | 13.25% | 13.25% | 13.25% |  | %
| Rwanda | ICE-G | mean | 14.1% | 14.1% | 14.1% |  | %
| Sao Tome & Principe | ICE-G | mean | 14.3% | 14.3% | 14.3% |  | %
| Senegal | ICE-G | mean | 12.55% | 12.55% | 12.55% |  | %
| Seychelles | ICE-G | mean | 14.3% | 14.3% | 14.3% |  | %
| Sierra Leone | ICE-G | mean | 19.4% | 19.4% | 19.4% |  | %
| Somalia | ICE-G | mean | 21.05% | 21.05% | 21.05% |  | %
| South Africa | ICE-G | mean | 9.5% | 9.5% | 9.5% |  | %
| South Sudan | ICE-G | mean | 16.05% | 16.05% | 16.05% |  | %
| Sudan | ICE-G | mean | 24.05% | 24.05% | 24.05% |  | %
| Tanzania | ICE-G | mean | 13.85% | 13.85% | 13.85% |  | %
| Togo | ICE-G | mean | 15.15% | 15.15% | 15.15% |  | %
| Tunisia | ICE-G | mean | 12.47% | 12.47% | 12.47% |  | %
| Uganda | ICE-G | mean | 13.8% | 13.8% | 13.8% |  | %
| Zambia | ICE-G | mean | 15.5% | 15.5% | 15.5% |  | %
| Zimbabwe | ICE-G | mean | 17.8% | 17.8% | 17.8% |  | %
| Algeria | ICE-SF | mean | 14.15% | 14.15% | 14.15% |  | %
| Angola | ICE-SF | mean | 13.35% | 13.35% | 13.35% |  | %
| Benin | ICE-SF | mean | 13% | 13% | 13% |  | %
| Botswana | ICE-SF | mean | 7.85% | 7.85% | 7.85% |  | %
| Burkina Faso | ICE-SF | mean | 15.3% | 15.3% | 15.3% |  | %
| Burundi | ICE-SF | mean | 18.5% | 18.5% | 18.5% |  | %
| Cabo Verde | ICE-SF | mean | 14.41% | 14.41% | 14.41% |  | %
| Cameroon | ICE-SF | mean | 14.4% | 14.4% | 14.4% |  | %
| Central Africa Republic | ICE-SF | mean | 17.15% | 17.15% | 17.15% |  | %
| Chad | ICE-SF | mean | 16.45% | 16.45% | 16.45% |  | %
| Comoros | ICE-SF | mean | 13.4% | 13.4% | 13.4% |  | %
| Congo (Democratic Republic of) | ICE-SF | mean | 15.8% | 15.8% | 15.8% |  | %
| Congo (Republic of) | ICE-SF | mean | 15.9% | 15.9% | 15.9% |  | %
| Côte d'Ivoire | ICE-SF | mean | 12% | 12% | 12% |  | %
| Djibouti | ICE-SF | mean | 21.05% | 21.05% | 21.05% |  | %
| Egypt | ICE-SF | mean | 16.12% | 16.12% | 16.12% |  | %
| Equatorial Guinea | ICE-SF | mean | 15.2% | 15.2% | 15.2% |  | %
| Eritrea | ICE-SF | mean | 20% | 20% | 20% |  | %
| Eswatini | ICE-SF | mean | 13.55% | 13.55% | 13.55% |  | %
| Ethiopia | ICE-SF | mean | 13% | 13% | 13% |  | %
| Gabon | ICE-SF | mean | 14.05% | 14.05% | 14.05% |  | %
| Gambia | ICE-SF | mean | 15.25% | 15.25% | 15.25% |  | %
| Ghana | ICE-SF | mean | 15.5% | 15.5% | 15.5% |  | %
| Guinea | ICE-SF | mean | 20.15% | 20.15% | 20.15% |  | %
| Guinea-Bissau | ICE-SF | mean | 14.25% | 14.25% | 14.25% |  | %
| Kenya | ICE-SF | mean | 13.3% | 13.3% | 13.3% |  | %
| Lesotho | ICE-SF | mean | 16% | 16% | 16% |  | %
| Liberia | ICE-SF | mean | 19.7% | 19.7% | 19.7% |  | %
| Libya | ICE-SF | mean | 17.13% | 17.13% | 17.13% |  | %
| Madagascar | ICE-SF | mean | 13.6% | 13.6% | 13.6% |  | %
| Malawi | ICE-SF | mean | 16.8% | 16.8% | 16.8% |  | %
| Mali | ICE-SF | mean | 15.25% | 15.25% | 15.25% |  | %
| Mauritania | ICE-SF | mean | 20.5% | 20.5% | 20.5% |  | %
| Mauritius | ICE-SF | mean | 8.9% | 8.9% | 8.9% |  | %
| Morocco | ICE-SF | mean | 10.19% | 10.19% | 10.19% |  | %
| Mozambique | ICE-SF | mean | 18.3% | 18.3% | 18.3% |  | %
| Namibia | ICE-SF | mean | 9.9% | 9.9% | 9.9% |  | %
| Niger | ICE-SF | mean | 19.7% | 19.7% | 19.7% |  | %
| Nigeria | ICE-SF | mean | 13.25% | 13.25% | 13.25% |  | %
| Rwanda | ICE-SF | mean | 14.1% | 14.1% | 14.1% |  | %
| Sao Tome & Principe | ICE-SF | mean | 14.3% | 14.3% | 14.3% |  | %
| Senegal | ICE-SF | mean | 12.55% | 12.55% | 12.55% |  | %
| Seychelles | ICE-SF | mean | 14.3% | 14.3% | 14.3% |  | %
| Sierra Leone | ICE-SF | mean | 19.4% | 19.4% | 19.4% |  | %
| Somalia | ICE-SF | mean | 21.05% | 21.05% | 21.05% |  | %
| South Africa | ICE-SF | mean | 9.5% | 9.5% | 9.5% |  | %
| South Sudan | ICE-SF | mean | 16.05% | 16.05% | 16.05% |  | %
| Sudan | ICE-SF | mean | 24.05% | 24.05% | 24.05% |  | %
| Tanzania | ICE-SF | mean | 13.85% | 13.85% | 13.85% |  | %
| Togo | ICE-SF | mean | 15.15% | 15.15% | 15.15% |  | %
| Tunisia | ICE-SF | mean | 12.47% | 12.47% | 12.47% |  | %
| Uganda | ICE-SF | mean | 13.8% | 13.8% | 13.8% |  | %
| Zambia | ICE-SF | mean | 15.5% | 15.5% | 15.5% |  | %
| Zimbabwe | ICE-SF | mean | 17.8% | 17.8% | 17.8% |  | %
| Algeria | BEV | mean | 16.05% | 15.1% | 14.2% |  | %
| Angola | BEV | mean | 15.25% | 14.3% | 13.4% |  | %
| Benin | BEV | mean | 14.9% | 13.95% | 13% |  | %
| Botswana | BEV | mean | 9.75% | 8.8% | 7.85% |  | %
| Burkina Faso | BEV | mean | 17.2% | 16.25% | 15.3% |  | %
| Burundi | BEV | mean | 20.4% | 19.45% | 18.5% |  | %
| Cabo Verde | BEV | mean | 16.31% | 15.36% | 14.41% |  | %
| Cameroon | BEV | mean | 16.3% | 15.35% | 14.4% |  | %
| Central Africa Republic | BEV | mean | 19.05% | 18.1% | 17.15% |  | %
| Chad | BEV | mean | 18.35% | 17.4% | 16.45% |  | %
| Comoros | BEV | mean | 15.3% | 14.35% | 13.4% |  | %
| Congo (Democratic Republic of) | BEV | mean | 17.7% | 16.75% | 15.8% |  | %
| Congo (Republic of) | BEV | mean | 17.8% | 16.85% | 15.9% |  | %
| Côte d'Ivoire | BEV | mean | 13.9% | 12.95% | 12% |  | %
| Djibouti | BEV | mean | 22.95% | 22% | 21.05% |  | %
| Egypt | BEV | mean | 18.02% | 17.07% | 16.12% |  | %
| Equatorial Guinea | BEV | mean | 17.1% | 16.15% | 15.2% |  | %
| Eritrea | BEV | mean | 21.9% | 20.95% | 20% |  | %
| Eswatini | BEV | mean | 15.45% | 14.5% | 13.55% |  | %
| Ethiopia | BEV | mean | 14.9% | 13.95% | 13% |  | %
| Gabon | BEV | mean | 15.95% | 15% | 14.05% |  | %
| Gambia | BEV | mean | 17.15% | 16.2% | 15.25% |  | %
| Ghana | BEV | mean | 17.4% | 16.45% | 15.5% |  | %
| Guinea | BEV | mean | 22.05% | 21.1% | 20.15% |  | %
| Guinea-Bissau | BEV | mean | 16.15% | 15.2% | 14.25% |  | %
| Kenya | BEV | mean | 15.2% | 14.25% | 13.3% |  | %
| Lesotho | BEV | mean | 17.9% | 16.95% | 16% |  | %
| Liberia | BEV | mean | 21.6% | 20.65% | 19.7% |  | %
| Libya | BEV | mean | 19.03% | 18.08% | 17.13% |  | %
| Madagascar | BEV | mean | 15.5% | 14.55% | 13.6% |  | %
| Malawi | BEV | mean | 18.7% | 17.75% | 16.8% |  | %
| Mali | BEV | mean | 17.15% | 16.2% | 15.25% |  | %
| Mauritania | BEV | mean | 22.4% | 21.45% | 20.5% |  | %
| Mauritius | BEV | mean | 10.8% | 9.85% | 8.9% |  | %
| Morocco | BEV | mean | 12.09% | 11.14% | 10.19% |  | %
| Mozambique | BEV | mean | 20.2% | 19.25% | 18.3% |  | %
| Namibia | BEV | mean | 11.8% | 10.85% | 9.9% |  | %
| Niger | BEV | mean | 21.6% | 20.65% | 19.7% |  | %
| Nigeria | BEV | mean | 15.15% | 14.2% | 13.25% |  | %
| Rwanda | BEV | mean | 16% | 15.05% | 14.1% |  | %
| Sao Tome & Principe | BEV | mean | 16.2% | 15.25% | 14.3% |  | %
| Senegal | BEV | mean | 14.45% | 13.5% | 12.55% |  | %
| Seychelles | BEV | mean | 16.2% | 15.25% | 14.3% |  | %
| Sierra Leone | BEV | mean | 21.3% | 20.35% | 19.4% |  | %
| Somalia | BEV | mean | 22.95% | 22% | 21.05% |  | %
| South Africa | BEV | mean | 11.4% | 10.45% | 9.5% |  | %
| South Sudan | BEV | mean | 17.95% | 17% | 16.05% |  | %
| Sudan | BEV | mean | 25.95% | 25% | 24.05% |  | %
| Tanzania | BEV | mean | 15.75% | 14.8% | 13.85% |  | %
| Togo | BEV | mean | 17.05% | 16.1% | 15.15% |  | %
| Tunisia | BEV | mean | 14.37% | 13.42% | 12.47% |  | %
| Uganda | BEV | mean | 15.7% | 14.75% | 13.8% |  | %
| Zambia | BEV | mean | 17.4% | 16.45% | 15.5% |  | %
| Zimbabwe | BEV | mean | 19.7% | 18.75% | 17.8% |  | %
| Angola | ICE-G | std | 0.1% | 0.1% | 0.1% |  | %
| Algeria | ICE-G | std | 0.1% | 0.1% | 0.1% |  | %
| Benin | ICE-G | std | 0.1% | 0.1% | 0.1% |  | %
| Botswana | ICE-G | std | 0.1% | 0.1% | 0.1% |  | %
| Burkina Faso | ICE-G | std | 0.1% | 0.1% | 0.1% |  | %
| Burundi | ICE-G | std | 0.1% | 0.1% | 0.1% |  | %
| Cabo Verde | ICE-G | std | 0.1% | 0.1% | 0.1% |  | %
| Cameroon | ICE-G | std | 0.1% | 0.1% | 0.1% |  | %
| Central Africa Republic | ICE-G | std | 0.1% | 0.1% | 0.1% |  | %
| Chad | ICE-G | std | 0.1% | 0.1% | 0.1% |  | %
| Comoros | ICE-G | std | 0.1% | 0.1% | 0.1% |  | %
| Congo (Democratic Republic of) | ICE-G | std | 0.1% | 0.1% | 0.1% |  | %
| Congo (Republic of) | ICE-G | std | 0.1% | 0.1% | 0.1% |  | %
| Côte d'Ivoire | ICE-G | std | 0.1% | 0.1% | 0.1% |  | %
| Djibouti | ICE-G | std | 0.1% | 0.1% | 0.1% |  | %
| Egypt | ICE-G | std | 0.1% | 0.1% | 0.1% |  | %
| Equatorial Guinea | ICE-G | std | 0.1% | 0.1% | 0.1% |  | %
| Eritrea | ICE-G | std | 0.1% | 0.1% | 0.1% |  | %
| Eswatini | ICE-G | std | 0.1% | 0.1% | 0.1% |  | %
| Ethiopia | ICE-G | std | 0.1% | 0.1% | 0.1% |  | %
| Gabon | ICE-G | std | 0.1% | 0.1% | 0.1% |  | %
| Gambia | ICE-G | std | 0.1% | 0.1% | 0.1% |  | %
| Ghana | ICE-G | std | 0.1% | 0.1% | 0.1% |  | %
| Guinea | ICE-G | std | 0.1% | 0.1% | 0.1% |  | %
| Guinea-Bissau | ICE-G | std | 0.1% | 0.1% | 0.1% |  | %
| Kenya | ICE-G | std | 0.1% | 0.1% | 0.1% |  | %
| Lesotho | ICE-G | std | 0.1% | 0.1% | 0.1% |  | %
| Liberia | ICE-G | std | 0.1% | 0.1% | 0.1% |  | %
| Libya | ICE-G | std | 0.1% | 0.1% | 0.1% |  | %
| Madagascar | ICE-G | std | 0.1% | 0.1% | 0.1% |  | %
| Malawi | ICE-G | std | 0.1% | 0.1% | 0.1% |  | %
| Mali | ICE-G | std | 0.1% | 0.1% | 0.1% |  | %
| Mauritania | ICE-G | std | 0.1% | 0.1% | 0.1% |  | %
| Mauritius | ICE-G | std | 0.1% | 0.1% | 0.1% |  | %
| Morocco | ICE-G | std | 0.1% | 0.1% | 0.1% |  | %
| Mozambique | ICE-G | std | 0.1% | 0.1% | 0.1% |  | %
| Namibia | ICE-G | std | 0.1% | 0.1% | 0.1% |  | %
| Niger | ICE-G | std | 0.1% | 0.1% | 0.1% |  | %
| Nigeria | ICE-G | std | 0.1% | 0.1% | 0.1% |  | %
| Rwanda | ICE-G | std | 0.1% | 0.1% | 0.1% |  | %
| Sao Tome & Principe | ICE-G | std | 0.1% | 0.1% | 0.1% |  | %
| Senegal | ICE-G | std | 0.1% | 0.1% | 0.1% |  | %
| Seychelles | ICE-G | std | 0.1% | 0.1% | 0.1% |  | %
| Sierra Leone | ICE-G | std | 0.1% | 0.1% | 0.1% |  | %
| Somalia | ICE-G | std | 0.1% | 0.1% | 0.1% |  | %
| South Africa | ICE-G | std | 0.1% | 0.1% | 0.1% |  | %
| South Sudan | ICE-G | std | 0.1% | 0.1% | 0.1% |  | %
| Sudan | ICE-G | std | 0.1% | 0.1% | 0.1% |  | %
| Tanzania | ICE-G | std | 0.1% | 0.1% | 0.1% |  | %
| Togo | ICE-G | std | 0.1% | 0.1% | 0.1% |  | %
| Tunisia | ICE-G | std | 0.1% | 0.1% | 0.1% |  | %
| Uganda | ICE-G | std | 0.1% | 0.1% | 0.1% |  | %
| Zambia | ICE-G | std | 0.1% | 0.1% | 0.1% |  | %
| Zimbabwe | ICE-G | std | 0.1% | 0.1% | 0.1% |  | %
| Angola | ICE-SF | std | 0.1% | 0.1% | 0.1% |  | %
| Algeria | ICE-SF | std | 0.1% | 0.1% | 0.1% |  | %
| Benin | ICE-SF | std | 0.1% | 0.1% | 0.1% |  | %
| Botswana | ICE-SF | std | 0.1% | 0.1% | 0.1% |  | %
| Burkina Faso | ICE-SF | std | 0.1% | 0.1% | 0.1% |  | %
| Burundi | ICE-SF | std | 0.1% | 0.1% | 0.1% |  | %
| Cabo Verde | ICE-SF | std | 0.1% | 0.1% | 0.1% |  | %
| Cameroon | ICE-SF | std | 0.1% | 0.1% | 0.1% |  | %
| Central Africa Republic | ICE-SF | std | 0.1% | 0.1% | 0.1% |  | %
| Chad | ICE-SF | std | 0.1% | 0.1% | 0.1% |  | %
| Comoros | ICE-SF | std | 0.1% | 0.1% | 0.1% |  | %
| Congo (Democratic Republic of) | ICE-SF | std | 0.1% | 0.1% | 0.1% |  | %
| Congo (Republic of) | ICE-SF | std | 0.1% | 0.1% | 0.1% |  | %
| Côte d'Ivoire | ICE-SF | std | 0.1% | 0.1% | 0.1% |  | %
| Djibouti | ICE-SF | std | 0.1% | 0.1% | 0.1% |  | %
| Egypt | ICE-SF | std | 0.1% | 0.1% | 0.1% |  | %
| Equatorial Guinea | ICE-SF | std | 0.1% | 0.1% | 0.1% |  | %
| Eritrea | ICE-SF | std | 0.1% | 0.1% | 0.1% |  | %
| Eswatini | ICE-SF | std | 0.1% | 0.1% | 0.1% |  | %
| Ethiopia | ICE-SF | std | 0.1% | 0.1% | 0.1% |  | %
| Gabon | ICE-SF | std | 0.1% | 0.1% | 0.1% |  | %
| Gambia | ICE-SF | std | 0.1% | 0.1% | 0.1% |  | %
| Ghana | ICE-SF | std | 0.1% | 0.1% | 0.1% |  | %
| Guinea | ICE-SF | std | 0.1% | 0.1% | 0.1% |  | %
| Guinea-Bissau | ICE-SF | std | 0.1% | 0.1% | 0.1% |  | %
| Kenya | ICE-SF | std | 0.1% | 0.1% | 0.1% |  | %
| Lesotho | ICE-SF | std | 0.1% | 0.1% | 0.1% |  | %
| Liberia | ICE-SF | std | 0.1% | 0.1% | 0.1% |  | %
| Libya | ICE-SF | std | 0.1% | 0.1% | 0.1% |  | %
| Madagascar | ICE-SF | std | 0.1% | 0.1% | 0.1% |  | %
| Malawi | ICE-SF | std | 0.1% | 0.1% | 0.1% |  | %
| Mali | ICE-SF | std | 0.1% | 0.1% | 0.1% |  | %
| Mauritania | ICE-SF | std | 0.1% | 0.1% | 0.1% |  | %
| Mauritius | ICE-SF | std | 0.1% | 0.1% | 0.1% |  | %
| Morocco | ICE-SF | std | 0.1% | 0.1% | 0.1% |  | %
| Mozambique | ICE-SF | std | 0.1% | 0.1% | 0.1% |  | %
| Namibia | ICE-SF | std | 0.1% | 0.1% | 0.1% |  | %
| Niger | ICE-SF | std | 0.1% | 0.1% | 0.1% |  | %
| Nigeria | ICE-SF | std | 0.1% | 0.1% | 0.1% |  | %
| Rwanda | ICE-SF | std | 0.1% | 0.1% | 0.1% |  | %
| Sao Tome & Principe | ICE-SF | std | 0.1% | 0.1% | 0.1% |  | %
| Senegal | ICE-SF | std | 0.1% | 0.1% | 0.1% |  | %
| Seychelles | ICE-SF | std | 0.1% | 0.1% | 0.1% |  | %
| Sierra Leone | ICE-SF | std | 0.1% | 0.1% | 0.1% |  | %
| Somalia | ICE-SF | std | 0.1% | 0.1% | 0.1% |  | %
| South Africa | ICE-SF | std | 0.1% | 0.1% | 0.1% |  | %
| South Sudan | ICE-SF | std | 0.1% | 0.1% | 0.1% |  | %
| Sudan | ICE-SF | std | 0.1% | 0.1% | 0.1% |  | %
| Tanzania | ICE-SF | std | 0.1% | 0.1% | 0.1% |  | %
| Togo | ICE-SF | std | 0.1% | 0.1% | 0.1% |  | %
| Tunisia | ICE-SF | std | 0.1% | 0.1% | 0.1% |  | %
| Uganda | ICE-SF | std | 0.1% | 0.1% | 0.1% |  | %
| Zambia | ICE-SF | std | 0.1% | 0.1% | 0.1% |  | %
| Zimbabwe | ICE-SF | std | 0.1% | 0.1% | 0.1% |  | %
| Angola | BEV | std | 0.1% | 0.1% | 0.1% |  | %
| Algeria | BEV | std | 0.1% | 0.1% | 0.1% |  | %
| Benin | BEV | std | 0.1% | 0.1% | 0.1% |  | %
| Botswana | BEV | std | 0.1% | 0.1% | 0.1% |  | %
| Burkina Faso | BEV | std | 0.1% | 0.1% | 0.1% |  | %
| Burundi | BEV | std | 0.1% | 0.1% | 0.1% |  | %
| Cabo Verde | BEV | std | 0.1% | 0.1% | 0.1% |  | %
| Cameroon | BEV | std | 0.1% | 0.1% | 0.1% |  | %
| Central Africa Republic | BEV | std | 0.1% | 0.1% | 0.1% |  | %
| Chad | BEV | std | 0.1% | 0.1% | 0.1% |  | %
| Comoros | BEV | std | 0.1% | 0.1% | 0.1% |  | %
| Congo (Democratic Republic of) | BEV | std | 0.1% | 0.1% | 0.1% |  | %
| Congo (Republic of) | BEV | std | 0.1% | 0.1% | 0.1% |  | %
| Côte d'Ivoire | BEV | std | 0.1% | 0.1% | 0.1% |  | %
| Djibouti | BEV | std | 0.1% | 0.1% | 0.1% |  | %
| Egypt | BEV | std | 0.1% | 0.1% | 0.1% |  | %
| Equatorial Guinea | BEV | std | 0.1% | 0.1% | 0.1% |  | %
| Eritrea | BEV | std | 0.1% | 0.1% | 0.1% |  | %
| Eswatini | BEV | std | 0.1% | 0.1% | 0.1% |  | %
| Ethiopia | BEV | std | 0.1% | 0.1% | 0.1% |  | %
| Gabon | BEV | std | 0.1% | 0.1% | 0.1% |  | %
| Gambia | BEV | std | 0.1% | 0.1% | 0.1% |  | %
| Ghana | BEV | std | 0.1% | 0.1% | 0.1% |  | %
| Guinea | BEV | std | 0.1% | 0.1% | 0.1% |  | %
| Guinea-Bissau | BEV | std | 0.1% | 0.1% | 0.1% |  | %
| Kenya | BEV | std | 0.1% | 0.1% | 0.1% |  | %
| Lesotho | BEV | std | 0.1% | 0.1% | 0.1% |  | %
| Liberia | BEV | std | 0.1% | 0.1% | 0.1% |  | %
| Libya | BEV | std | 0.1% | 0.1% | 0.1% |  | %
| Madagascar | BEV | std | 0.1% | 0.1% | 0.1% |  | %
| Malawi | BEV | std | 0.1% | 0.1% | 0.1% |  | %
| Mali | BEV | std | 0.1% | 0.1% | 0.1% |  | %
| Mauritania | BEV | std | 0.1% | 0.1% | 0.1% |  | %
| Mauritius | BEV | std | 0.1% | 0.1% | 0.1% |  | %
| Morocco | BEV | std | 0.1% | 0.1% | 0.1% |  | %
| Mozambique | BEV | std | 0.1% | 0.1% | 0.1% |  | %
| Namibia | BEV | std | 0.1% | 0.1% | 0.1% |  | %
| Niger | BEV | std | 0.1% | 0.1% | 0.1% |  | %
| Nigeria | BEV | std | 0.1% | 0.1% | 0.1% |  | %
| Rwanda | BEV | std | 0.1% | 0.1% | 0.1% |  | %
| Sao Tome & Principe | BEV | std | 0.1% | 0.1% | 0.1% |  | %
| Senegal | BEV | std | 0.1% | 0.1% | 0.1% |  | %
| Seychelles | BEV | std | 0.1% | 0.1% | 0.1% |  | %
| Sierra Leone | BEV | std | 0.1% | 0.1% | 0.1% |  | %
| Somalia | BEV | std | 0.1% | 0.1% | 0.1% |  | %
| South Africa | BEV | std | 0.1% | 0.1% | 0.1% |  | %
| South Sudan | BEV | std | 0.1% | 0.1% | 0.1% |  | %
| Sudan | BEV | std | 0.1% | 0.1% | 0.1% |  | %
| Tanzania | BEV | std | 0.1% | 0.1% | 0.1% |  | %
| Togo | BEV | std | 0.1% | 0.1% | 0.1% |  | %
| Tunisia | BEV | std | 0.1% | 0.1% | 0.1% |  | %
| Uganda | BEV | std | 0.1% | 0.1% | 0.1% |  | %
| Zambia | BEV | std | 0.1% | 0.1% | 0.1% |  | %
| Zimbabwe | BEV | std | 0.1% | 0.1% | 0.1% |  | %
3 | Solar Off-grid (SOG) parameter values in Base scenario
| CostSASCAPEX | [8 empty] | Notes:
| Cost Multiplier | 1
| Max/Min Bounds Hard Costs | 20%
| Max/Min Bounds Soft Costs | 100
| Component | Statistical Parameter | 2025 | 2030 | 2040 | (2050)
| Solar PV | Mode | 267.75 | 203.49 | 160.65 |  | 2025USD/kWpeak
| Inverter | Mode | 240.975 | 179.928 | 112.455 |  | 2025USD/kWpeak
| Stationary Battery (Li-ion) | Mode | 180 | 71.48 | 38.73 |  | 2025USD/kWh
| Balance of System (BOS) | Mode | 64.26 | 53.55 | 53.55 |  | 2025USD/kWpeak
| Installation | Mode | 25 | 25 | 25 |  | %
| Solar PV | Max | 321.3 | 244.188 | 192.78 |  | 2025USD/kWpeak
| Inverter | Max | 289.17 | 215.9136 | 134.946 |  | 2025USD/kWpeak
| Stationary Battery (Li-ion) | Max | 216 | 85.776 | 46.476 |  | 2025USD/kWh
| Balance of System (BOS) | Max | 77.112 | 64.26 | 64.26 |  | 2025USD/kWpeak
| Installation | Max | 25 | 25 | 25 |  | %
| Solar PV | Min | 214.2 | 162.792 | 128.52 |  | 2025USD/kWpeak
| Inverter | Min | 192.78 | 143.9424 | 89.964 |  | 2025USD/kWpeak
| Stationary Battery (Li-ion) | Min | 144 | 57.184 | 30.984 |  | 2025USD/kWh
| Balance of System (BOS) | Min | 51.408 | 42.84 | 42.84 |  | 2025USD/kWpeak
| Installation | Min | 25 | 25 | 25 |  | %
| CostSASOPEX | [8 empty] | Notes:
| Max/Min Bounds | 20%
| Component | Statistical Parameter | 2025 | 2030 | 2040 | (2050)
| Solar PV | Mode | 0.005 | 0.005 | 0.005 |  | 2025USD/(kWp*y) |  |  | Units are in USD per power or energy unit per year.
| Inverter + Stationary Battery (Li-ion) | Mode | 0.60726 | 0.60726 | 0.60726 |  | 2025USD/(kWh*y)
| Solar PV | Max | 0.006 | 0.006 | 0.006 |  | 2025USD/(kWp*y)
| Inverter + Stationary Battery (Li-ion) | Max | 0.72871 | 0.72871 | 0.72871 |  | 2025USD/(kWh*y)
| Solar PV | Min | 0.004 | 0.004 | 0.004 |  | 2025USD/(kWp*y)
| Inverter + Stationary Battery (Li-ion) | Min | 0.48581 | 0.48581 | 0.48581 |  | 2025USD/(kWh*y)
| SASLifetime | [8 empty] | Notes:
| Max/Min Bounds | 20%
| Component | Statistical Parameter | 2025 | 2030 | 2040 | (2050)
| Solar PV | Mode | 30 | 30 | 35 |  | years
| Inverter | Mode | 7 | 8 | 10 |  | years
| Stationary Battery (Li-ion) | Mode | 23 | 25 | 30 |  | years
| SAS System | Mode | 30 | 30 | 35 |  | years |  |  | NOTE: SAS System lifetime is assumed to be the same as the solar PV pannel lifetime. Effectively the solar PV pannel determines the lifetime of the system
| Solar PV | Max | 32 | 32 | 37 |  | years
| Inverter | Max | 8 | 9 | 11 |  | years
| Stationary Battery (Li-ion) | Max | 25 | 27 | 32 |  | years
| SAS System | Max | 32 | 32 | 37 |  | years
| Solar PV | Min | 28 | 28 | 33 |  | years
| Inverter | Min | 6 | 7 | 9 |  | years
| Stationary Battery (Li-ion) | Min | 21 | 23 | 28 |  | years
| SAS System | Min | 28 | 28 | 33 |  | years
| SASCapacityOversizeFactors | [8 empty] | Notes:
| Max/Min Bounds | 0%
| Component | Statistical Parameter | 2025 | 2030 | 2040 | (2050) |  |  |  | NOTE: may not need this with the new implementation of SAS system reliability in the optimization
| Solar PV | Mode | 40% | 40% | 40% |  | %
| Inverter | Mode | 40% | 40% | 40% |  | %
| Stationary Battery (Li-ion) | Mode | 40% | 40% | 40% |  | %
| Solar PV | Max | 40% | 40% | 40% |  | %
| Inverter | Max | 40% | 40% | 40% |  | %
| Stationary Battery (Li-ion) | Max | 40% | 40% | 40% |  | %
| Solar PV | Min | 40% | 40% | 40% |  | %
| Inverter | Min | 40% | 40% | 40% |  | %
| Stationary Battery (Li-ion) | Min | 40% | 40% | 40% |  | %
| SASReliability | [8 empty] | Notes:
| Max/Min Bounds | -
| Component | Statistical Parameter | 2025 | 2030 | 2040 | (2050)
| SAS System | Mean | 0.9 | 0.9 | 0.9 |  | unitless
| SASSystemLoss | [8 empty] | Notes:
| Max/Min Bounds | -
| Component | Statistical Parameter | 2025 | 2030 | 2040 | (2050)
| SAS System | Mean | 0.1 | 0.1 | 0.1 |  | unitless
| SASDemandPattern | [8 empty] | Notes:
| Component | Statistical Parameter | Hour | Demand Share
| SAS System | - | 0 | 0.03 |  |  | -
| SAS System | - | 1 | 0.02 |  |  | -
| SAS System | - | 2 | 0.02 |  |  | -
| SAS System | - | 3 | 0.02 |  |  | -
| SAS System | - | 4 | 0.02 |  |  | -
| SAS System | - | 5 | 0.02 |  |  | -
| SAS System | - | 6 | 0.03 |  |  | -
| SAS System | - | 7 | 0.03 |  |  | -
| SAS System | - | 8 | 0.04 |  |  | -
| SAS System | - | 9 | 0.03 |  |  | -
| SAS System | - | 10 | 0.03 |  |  | -
| SAS System | - | 11 | 0.03 |  |  | -
| SAS System | - | 12 | 0.04 |  |  | -
| SAS System | - | 13 | 0.04 |  |  | -
| SAS System | - | 14 | 0.04 |  |  | -
| SAS System | - | 15 | 0.05 |  |  | -
| SAS System | - | 16 | 0.06 |  |  | -
| SAS System | - | 17 | 0.08 |  |  | -
| SAS System | - | 18 | 0.08 |  |  | -
| SAS System | - | 19 | 0.08 |  |  | -
| SAS System | - | 20 | 0.07 |  |  | -
| SAS System | - | 21 | 0.06 |  |  | -
| SAS System | - | 22 | 0.05 |  |  | -
| SAS System | - | 23 | 0.03 |  |  | -
| SAS System | - | 24 | 0.03 |  |  | -
| SAS System | - | 25 | 0.02 |  |  | -
| SAS System | - | 26 | 0.02 |  |  | -
| SAS System | - | 27 | 0.02 |  |  | -
| SAS System | - | 28 | 0.02 |  |  | -
| SAS System | - | 29 | 0.02 |  |  | -
| SAS System | - | 30 | 0.03 |  |  | -
| SAS System | - | 31 | 0.03 |  |  | -
| SAS System | - | 32 | 0.04 |  |  | -
| SAS System | - | 33 | 0.03 |  |  | -
| SAS System | - | 34 | 0.03 |  |  | -
| SAS System | - | 35 | 0.03 |  |  | -
| SAS System | - | 36 | 0.04 |  |  | -
| SAS System | - | 37 | 0.04 |  |  | -
| SAS System | - | 38 | 0.04 |  |  | -
| SAS System | - | 39 | 0.05 |  |  | -
| SAS System | - | 40 | 0.06 |  |  | -
| SAS System | - | 41 | 0.08 |  |  | -
| SAS System | - | 42 | 0.08 |  |  | -
| SAS System | - | 43 | 0.08 |  |  | -
| SAS System | - | 44 | 0.07 |  |  | -
| SAS System | - | 45 | 0.06 |  |  | -
| SAS System | - | 46 | 0.05 |  |  | -
| SAS System | - | 47 | 0.03 |  |  | -
4 | Sensitivity
| Value increase |  |  | 20%
| Value decrease |  |  | 20%
5 | Life-cycel Assessment (LCA) parameter values
| BEV Manufacturing Emissions | [8 empty] | Notes:
| Application | Scenario | 2025 | 2030 | 2040 | (2050)
| 2wheeler-small | SSP2-RCP2.6 | 592.7826 | 482.6575 | 337.9346 |  | kgCO2eq/vehicle |  |  | Data are for the manifacturing and supply of 1 vehicle
| 2wheeler-large | SSP2-RCP2.6 | 793.9699 | 640.1436 | 439.6894 |  | kgCO2eq/vehicle |  |  | Minibus emissions are from the "van" segment in REMIND
| 4wheeler-small | SSP2-RCP2.6 | 11420.8175 | 9070.8584 | 6169.4057 |  | kgCO2eq/vehicle
| 4wheeler-medium | SSP2-RCP2.6 | 15397.2855 | 12233.0088 | 8328.6074 |  | kgCO2eq/vehicle
| 4-wheeler-large | SSP2-RCP2.6 | 19907.4991 | 15648.6209 | 10525.8713 |  | kgCO2eq/vehicle
| minibus | SSP2-RCP2.6 | 17368.4412 | 13705.5761 | 9248.8871 |  | kgCO2eq/vehicle
| 2wheeler-small | SSP2-RCP6 | 624.2998 | 578.7695 | 504.049 |  | kgCO2eq/vehicle
| 2wheeler-large | SSP2-RCP6 | 837.2178 | 772.9859 | 668.048 |  | kgCO2eq/vehicle
| 4wheeler-small | SSP2-RCP6 | 12055.3961 | 10956.7408 | 9251.938 |  | kgCO2eq/vehicle
| 4wheeler-medium | SSP2-RCP6 | 16253.3853 | 14768.0318 | 12465.1771 |  | kgCO2eq/vehicle
| 4-wheeler-large | SSP2-RCP6 | 20974.0849 | 18923.6978 | 15828.9639 |  | kgCO2eq/vehicle
| minibus | SSP2-RCP6 | 18355.2048 | 16587.4362 | 13869.7927 |  | kgCO2eq/vehicle
| ICE Vehicle Manufacturing Emissions | [8 empty] | Notes:
| Application | Scenario | 2025 | 2030 | 2040 | (2050)
| 2wheeler-small | SSP2-RCP2.6 | 385.7036 | 329.3287 | 252.3295 |  | kgCO2eq/vehicle |  |  | Data are kg CO2eq for the manifacturing+supply of 1 vehicle
| 2wheeler-large | SSP2-RCP2.6 | 553.0247 | 472.1582 | 361.7071 |  | kgCO2eq/vehicle |  |  | Minibus emissions are from the "van" segment in the IAM
| 4wheeler-small | SSP2-RCP2.6 | 8650.9616 | 7121.3026 | 5093.6476 |  | kgCO2eq/vehicle
| 4wheeler-medium | SSP2-RCP2.6 | 12018.6531 | 9895.839 | 7080.9784 |  | kgCO2eq/vehicle
| 4-wheeler-large | SSP2-RCP2.6 | 12967.4425 | 10676.8085 | 7638.3899 |  | kgCO2eq/vehicle
| minibus | SSP2-RCP2.6 | 11187.209 | 9213.8266 | 6595.3017 |  | kgCO2eq/vehicle
| 2wheeler-small | SSP2-RCP6 | 407.6575 | 386.115 | 348.2343 |  | kgCO2eq/vehicle
| 2wheeler-large | SSP2-RCP6 | 584.4917 | 553.5914 | 499.2746 |  | kgCO2eq/vehicle
| 4wheeler-small | SSP2-RCP6 | 9098.55 | 8472.9612 | 7446.0777 |  | kgCO2eq/vehicle
| 4wheeler-medium | SSP2-RCP6 | 12640.291 | 11772.3481 | 10346.9796 |  | kgCO2eq/vehicle
| 4-wheeler-large | SSP2-RCP6 | 13638.1338 | 12701.7677 | 11163.7225 |  | kgCO2eq/vehicle
| minibus | SSP2-RCP6 | 11765.6041 | 10959.1607 | 9633.7888 |  | kgCO2eq/vehicle
| Fossil Fuel Production Emissions | [8 empty] | Notes:
| Application | Scenario | 2025 | 2030 | 2040 | (2050)
| 2wheeler-small | Max | 1114.7293 | 1102.3922 | 1077.5846 |  | kgCO2eq/tonne |  |  | This is the impact of 1 kg of petrol on the global market. It includes all steps from crude oil extraction to the gas station
| 2wheeler-large | Max | 1114.7293 | 1102.3922 | 1077.5846 |  | kgCO2eq/tonne |  |  | Minibus emissions are from the "van" segment in the IAM
| 4wheeler-small | Max | 1114.7293 | 1102.3922 | 1077.5846 |  | kgCO2eq/tonne
| 4wheeler-medium | Max | 1114.7293 | 1102.3922 | 1077.5846 |  | kgCO2eq/tonne
| 4-wheeler-large | Max | 1114.7293 | 1102.3922 | 1077.5846 |  | kgCO2eq/tonne
| minibus | Max | 1114.7293 | 1102.3922 | 1077.5846 |  | kgCO2eq/tonne
| 2wheeler-small | Min | 1109.7907 | 1075.3552 | 1015.5919 |  | kgCO2eq/tonne
| 2wheeler-large | Min | 1109.7907 | 1075.3552 | 1015.5919 |  | kgCO2eq/tonne
| 4wheeler-small | Min | 1109.7907 | 1075.3552 | 1015.5919 |  | kgCO2eq/tonne
| 4wheeler-medium | Min | 1109.7907 | 1075.3552 | 1015.5919 |  | kgCO2eq/tonne
| 4-wheeler-large | Min | 1109.7907 | 1075.3552 | 1015.5919 |  | kgCO2eq/tonne
| minibus | Min | 1109.7907 | 1075.3552 | 1015.5919 |  | kgCO2eq/tonne
| Synthetic Fuel Production Emissions | [8 empty] | Notes:
| Application | Statistical Parameter | 2025 | 2030 | 2040 | (2050)
| 2wheeler-small | Max | 1202.3032 | 1069.8887 | 872.108 |  | kgCO2eq/tonne |  |  | These are kg CO2eq per metric t of fuel from a paper -currently under review
| 2wheeler-large | Max | 1202.3032 | 1069.8887 | 872.108 |  | kgCO2eq/tonne |  |  | life cycle emissions (kg CO2) per kg of fuel (e-diesel)
| 4wheeler-small | Max | 1202.3032 | 1069.8887 | 872.108 |  | kgCO2eq/tonne
| 4wheeler-medium | Max | 1202.3032 | 1069.8887 | 872.108 |  | kgCO2eq/tonne
| 4-wheeler-large | Max | 1202.3032 | 1069.8887 | 872.108 |  | kgCO2eq/tonne
| minibus | Max | 1202.3032 | 1069.8887 | 872.108 |  | kgCO2eq/tonne
| 2wheeler-small | Min | 1129.3924 | 865.8362 | 565.1668 |  | kgCO2eq/tonne
| 2wheeler-large | Min | 1129.3924 | 865.8362 | 565.1668 |  | kgCO2eq/tonne
| 4wheeler-small | Min | 1129.3924 | 865.8362 | 565.1668 |  | kgCO2eq/tonne
| 4wheeler-medium | Min | 1129.3924 | 865.8362 | 565.1668 |  | kgCO2eq/tonne
| 4-wheeler-large | Min | 1129.3924 | 865.8362 | 565.1668 |  | kgCO2eq/tonne
| minibus | Min | 1129.3924 | 865.8362 | 565.1668 |  | kgCO2eq/tonne
| ICE Combustion Emissions | [8 empty] | Notes:
| Application | Statistical Parameter | 2025 | 2030 | 2040 | (2050)
| 2wheeler-small | Mean | 3102.5 | 3102.5 | 3102.5 |  | kgCO2eq/tonne |  |  | 42.5 MJ/kg for petrol
| 2wheeler-large | Mean | 3102.5 | 3102.5 | 3102.5 |  | kgCO2eq/tonne
| 4wheeler-small | Mean | 3102.5 | 3102.5 | 3102.5 |  | kgCO2eq/tonne
| 4wheeler-medium | Mean | 3102.5 | 3102.5 | 3102.5 |  | kgCO2eq/tonne
| 4-wheeler-large | Mean | 3102.5 | 3102.5 | 3102.5 |  | kgCO2eq/tonne
| minibus | Mean | 3102.5 | 3102.5 | 3102.5 |  | kgCO2eq/tonne
| Offgrid SAS Emissions | [8 empty] | Notes:
| Application | Scenario | 2025 | 2030 | 2040 | (2050)
| Stationary Battery | SSP2-RCP2.6 | 9.5779 | 7.7737 | 5.6042 |  | kgCO2eq/kg
| Solar PV | SSP2-RCP2.6 | 175.6099 | 129.2995 | 79.0006 |  | kgCO2eq/m2
| Inverter (2.5 kW) | SSP2-RCP2.6 | 186.0881 | 136.3572 | 75.4503 |  | kgCO2eq/unit
| Stationary Battery | SSP2-RCP6 | 10.0003 | 9.2193 | 8.0419 |  | kgCO2eq/kg
| Solar PV | SSP2-RCP6 | 186.9755 | 168.0275 | 137.9548 |  | kgCO2eq/m2
| Inverter (2.5 kW) | SSP2-RCP6 | 199.8475 | 178.4731 | 143.9012 |  | kgCO2eq/unit
| Battery Energy Density | [8 empty] | Notes:
| Application | Scenario | 2025 | 2030 | 2040 | (2050)
| Stationary Battery (Lithium-ion) | Low | 0.12 | 0.31 | 0.5 |  | kWh/kg |  |  | Source: Jones (2024) "The electric-car battery revolution"; Nature
| Stationary Battery (Lithium-ion) | High | 0.12 | 0.56 | 1 |  | kWh/kg

## _Scenarios
ScenarioName | CostVehicleCAPEX | CostVehicleBatteryCAPEX | CostVehicleScrappage | CostVehicleOM | CostVehicleEnergy | VehicleEnergyConsumption | VehicleLifetime | VehicleAnnualKmTravelled | CostOfCapital | VehicleBatteryCapacity | CostSolarPVCAPEX | CostInverterCAPEX | CostStationaryBatteryCAPEX | CostBOSCAPEX | CostInstallationCAPEX | CostSolarPVOPEX | CostInvStatBattOPEX | SolarPVLifetime | InverterLifetime | StationaryBatteryLifetime | SASSystemLifetime | SolarPVCapacity | InverterCapacity | StationaryBatteryCapacity | SolarPVOversizeFactor | InverterOversizeFactor | StatBatteryOversizeFactor
BaseScenario | B | B | B | B | B | B | B | B | B | B | B | B | B | B | B | B | B | B | B | B | B | B | B | B | B | B | B

## ScenarioCodes
Code | CodeName
B | BaseValue
SU | SensitivityUp
SD | SensitivityDown
S1 | Scenario1
S2 | Scenario2
S3 | Scenario3
S4 | Scenario4
S5 | Scenario5
S6 | Scenario6
S7 | Scenario7
S8 | Scenario8
S9 | Scenario9
S10 | Scenario10
S11 | Scenario11

## Parameters
Parameters | Num Scenarios | Distribution Type
CostVehicleCAPEX | 7 | Normal
CostVehicleScrappage | 4 | None
CostVehicleOM | 4 | Triangular
CostVehicleEnergy | 9 | Normal
VehicleEnergyConsumption | 5 | Triangular
VehicleLifetime | 6 | Triangular
VehicleAnnualKmTravelled | 6 | Triangular
CostOfCapital | 10 | Normal
CostSolarPVCAPEX | 3 | Triangular
CostInverterCAPEX | 3 | Triangular
CostStationaryBatteryCAPEX | 3 | Triangular
CostBOSCAPEX | 3 | Triangular
CostInstallationCAPEX | 3 | Triangular
CostSolarPVOPEX | 3 | Triangular
CostInvStatBattOPEX | 3 | Triangular
SolarPVLifetime | 3 | Triangular
InverterLifetime | 3 | Triangular
StationaryBatteryLifetime | 3 | Triangular
SASSystemLifetime | 3 | Triangular
SolarPVCapacity | 3 | Triangular
InverterCapacity | 3 | Triangular
StationaryBatteryCapacity | 3 | Triangular
SolarPVOversizeFactor | 3 | Triangular
InverterOversizeFactor | 3 | Triangular
StatBatteryOversizeFactor | 3 | Triangular

## Outputs
Outputs
TCOVehicleCAPEX
TCOVehicleCAPEXCoC
TCOSASCAPEX
TCOVehicleScrappage
TCOOM
TCOVehicleEnergy
TCO
LCOCSolarPVCAPEX
LCOCInverterCAPEX
LCOCStatBatteryCAPEX
LCOCBOSCAPEX
LCOCInstallationCAPEX
LCOCSolarPVOM
LCOCInvStatBattOM
LCOC

## InputParamDependencies
Parameters | Dimension1 | Dimension2 | Dimension3 | Dimension4 | Dimension 5
CostVehicleCAPEX | Sale Status | Application | Technology | Statistical Parameter | (None)
CostVehicleBatteryCAPEX | Technology | Statistical Parameter | (None) | (None) | (None)
CostVehicleScrappage | Application | Statistical Parameter | (None) | (None) | (None)
CostVehicleOM | Sale Status | Application | Technology | Statistical Parameter | (None)
CostGasoline | Technology | Statistical Parameter | (None) | (None) | (None)
CostSyntheticFuel | Technology | Statistical Parameter | (None) | (None) | (None)
CostChargingEnergy | Sale Status | Application | Technology | Statistical Parameter | (None)
VehicleEnergyConsumption | Sale Status | Application | Technology | Statistical Parameter | (None)
VehicleLifetime | Sale Status | Application | Technology | Statistical Parameter | (None)
VehicleAnnualKmTravelled | Application | Statistical Parameter | (None) | (None) | (None)
CostOfCapital | Country | Technology | Statistical Parameter | (None) | (None)
VehicleBatteryCapacity | Application | Technology | Statistical Parameter | (None) | (None)
CostSolarPVCAPEX | Statistical Parameter | (None) | (None) | (None) | (None)
CostInverterCAPEX | Statistical Parameter | (None) | (None) | (None) | (None)
CostStationaryBatteryCAPEX | Statistical Parameter | (None) | (None) | (None) | (None)
CostBOSCAPEX | Statistical Parameter | (None) | (None) | (None) | (None)
CostInstallationCAPEX | Statistical Parameter | (None) | (None) | (None) | (None)
CostSolarPVOPEX | Statistical Parameter | (None) | (None) | (None) | (None)
CostInvStatBattOPEX | Statistical Parameter | (None) | (None) | (None) | (None)
SolarPVLifetime | Statistical Parameter | (None) | (None) | (None) | (None)
InverterLifetime | Statistical Parameter | (None) | (None) | (None) | (None)
StationaryBatteryLifetime | Statistical Parameter | (None) | (None) | (None) | (None)
SASSystemLifetime | Statistical Parameter | (None) | (None) | (None) | (None)
SolarPVCapacity | Statistical Parameter | (None) | (None) | (None) | (None)
InverterCapacity | Statistical Parameter | (None) | (None) | (None) | (None)
StationaryBatteryCapacity | Statistical Parameter | (None) | (None) | (None) | (None)
SolarPVOversizeFactor | Statistical Parameter | (None) | (None) | (None) | (None)
InverterOversizeFactor | Statistical Parameter | (None) | (None) | (None) | (None)
StatBatteryOversizeFactor | Statistical Parameter | (None) | (None) | (None) | (None)

## Years
Years
2025
2030
2040

## Countries
Countries | ISO Code
Algeria | DZ
Angola | AO
Benin | BJ
Botswana | BW
Burkina Faso | BF
Burundi | BI
Cabo Verde | CV
Cameroon | CM
Central African Republic | CF
Chad | TD
Comoros | KM
Congo (Democratic Republic of) | CD
Congo (Republic of) | CG
Côte d'Ivoire | CI
Djibouti | DJ
Egypt | EG
Equatorial Guinea | GQ
Eritrea | ER
Eswatini | SZ
Ethiopia | ET
Gabon | GA
Gambia | GM
Ghana | GH
Guinea | GN
Guinea-Bissau | GW
Kenya | KE
Lesotho | LS
Liberia | LR
Libya | LY
Madagascar | MG
Malawi | MW
Mali | ML
Mauritania | MR
Mauritius | MU
Morocco | MA
Mozambique | MZ
Namibia | NB
Niger | NE
Nigeria | NG
Rwanda | RW
Sao Tome & Principe | ST
Senegal | SN
Seychelles | SC
Sierra Leone | SL
Somalia | SO
South Africa | ZA
South Sudan | SS
Sudan | SD
Tanzania | TZ
Togo | TG
Tunisia | TN
Uganda | UG
Zambia | ZM
Zimbabwe | ZW

## SaleStatus
Sale Status
New

## Applications
Applications
2wheeler-small
2wheeler-large
4wheeler-small
4wheeler-medium
4wheeler-large
minibus

## Technologies
Technologies
ICE-G
ICE-SF
BEV

## CostVehicleCAPEX
Sale Status | Application | Technology | Statistical Parameter | BaseValue-2025 | BaseValue-2030 | BaseValue-2040 | SensitivityUp-2025 | SensitivityUp-2030 | SensitivityUp-2040 | SensitivityDown-2025 | SensitivityDown-2030 | SensitivityDown-2040 | Scenario1-2025 | Scenario1-2030 | Scenario1-2040 | Scenario2-2025 | Scenario2-2030 | Scenario2-2040 | Scenario3-2025 | Scenario3-2030 | Scenario3-2040 | Scenario4-2025 | Scenario4-2030 | Scenario4-2040
New | 2wheeler-small | ICE-G | mean | 1574.09 | 1574.09 | 1574.09 | 1888.908 | 1888.908 | 1888.908 | 1259.272 | 1259.272 | 1259.272 | #REF! | #REF! | #REF! | #REF! | #REF! | #REF! | #REF! | #REF! | #REF! | #REF! | #REF! | #REF!
New | 2wheeler-large | ICE-G | mean | 3336.95 | 3336.95 | 3336.95 | 4004.34 | 4004.34 | 4004.34 | 2669.56 | 2669.56 | 2669.56 | #REF! | #REF! | #REF! | #REF! | #REF! | #REF! | #REF! | #REF! | #REF! | #REF! | #REF! | #REF!
New | 4wheeler-small | ICE-G | mean | 19416.4418 | 19416.4418 | 19416.4418 | 23299.7302 | 23299.7302 | 23299.7302 | 15533.1535 | 15533.1535 | 15533.1535 | #REF! | #REF! | #REF! | #REF! | #REF! | #REF! | #REF! | #REF! | #REF! | #REF! | #REF! | #REF!
New | 4wheeler-medium | ICE-G | mean | 31018.5171 | 31018.5171 | 31018.5171 | 37222.2205 | 37222.2205 | 37222.2205 | 24814.8137 | 24814.8137 | 24814.8137 | #REF! | #REF! | #REF! | #REF! | #REF! | #REF! | #REF! | #REF! | #REF! | #REF! | #REF! | #REF!
New | 4wheeler-large | ICE-G | mean | 45406.4531 | 45406.4531 | 45406.4531 | 54487.7437 | 54487.7437 | 54487.7437 | 36325.1625 | 36325.1625 | 36325.1625 | #REF! | #REF! | #REF! | #REF! | #REF! | #REF! | #REF! | #REF! | #REF! | #REF! | #REF! | #REF!
New | minibus | ICE-G | mean | 49366.04 | 49366.04 | 49366.04 | 59239.248 | 59239.248 | 59239.248 | 39492.832 | 39492.832 | 39492.832 | #REF! | #REF! | #REF! | #REF! | #REF! | #REF! | #REF! | #REF! | #REF! | #REF! | #REF! | #REF!
New | 2wheeler-small | ICE-SF | mean | 1574.09 | 1574.09 | 1574.09 | 1888.908 | 1888.908 | 1888.908 | 1259.272 | 1259.272 | 1259.272 | #REF! | #REF! | #REF! | #REF! | #REF! | #REF! | #REF! | #REF! | #REF! | #REF! | #REF! | #REF!
New | 2wheeler-large | ICE-SF | mean | 3336.95 | 3336.95 | 3336.95 | 4004.34 | 4004.34 | 4004.34 | 2669.56 | 2669.56 | 2669.56 | #REF! | #REF! | #REF! | #REF! | #REF! | #REF! | #REF! | #REF! | #REF! | #REF! | #REF! | #REF!
New | 4wheeler-small | ICE-SF | mean | 19416.4418 | 19416.4418 | 19416.4418 | 23299.7302 | 23299.7302 | 23299.7302 | 15533.1535 | 15533.1535 | 15533.1535 | #REF! | #REF! | #REF! | #REF! | #REF! | #REF! | #REF! | #REF! | #REF! | #REF! | #REF! | #REF!
New | 4wheeler-medium | ICE-SF | mean | 31018.5171 | 31018.5171 | 31018.5171 | 37222.2205 | 37222.2205 | 37222.2205 | 24814.8137 | 24814.8137 | 24814.8137 | #REF! | #REF! | #REF! | #REF! | #REF! | #REF! | #REF! | #REF! | #REF! | #REF! | #REF! | #REF!
New | 4wheeler-large | ICE-SF | mean | 45406.4531 | 45406.4531 | 45406.4531 | 54487.7437 | 54487.7437 | 54487.7437 | 36325.1625 | 36325.1625 | 36325.1625 | #REF! | #REF! | #REF! | #REF! | #REF! | #REF! | #REF! | #REF! | #REF! | #REF! | #REF! | #REF!
New | minibus | ICE-SF | mean | 49366.04 | 49366.04 | 49366.04 | 59239.248 | 59239.248 | 59239.248 | 39492.832 | 39492.832 | 39492.832 | #REF! | #REF! | #REF! | #REF! | #REF! | #REF! | #REF! | #REF! | #REF! | #REF! | #REF! | #REF!
New | 2wheeler-small | BEV | mean | 2377.3048 | 1915.1541 | 1642.2953 | 2852.7657 | 2298.1849 | 1970.7543 | 1901.8438 | 1532.1232 | 1313.8362 | #REF! | #REF! | #REF! | #REF! | #REF! | #REF! | #REF! | #REF! | #REF! | #REF! | #REF! | #REF!
New | 2wheeler-large | BEV | mean | 3991.3272 | 3104.4342 | 2628.1232 | 4789.5927 | 3725.321 | 3153.7478 | 3193.0618 | 2483.5474 | 2102.4985 | #REF! | #REF! | #REF! | #REF! | #REF! | #REF! | #REF! | #REF! | #REF! | #REF! | #REF! | #REF!
New | 4wheeler-small | BEV | mean | 31190.6416 | 22237.2969 | 19537.9329 | 37428.7699 | 26684.7563 | 23445.5195 | 24952.5133 | 17789.8375 | 15630.3463 | #REF! | #REF! | #REF! | #REF! | #REF! | #REF! | #REF! | #REF! | #REF! | #REF! | #REF! | #REF!
New | 4wheeler-medium | BEV | mean | 45699.4262 | 34051.0344 | 30539.1346 | 54839.3115 | 40861.2413 | 36646.9615 | 36559.541 | 27240.8275 | 24431.3076 | #REF! | #REF! | #REF! | #REF! | #REF! | #REF! | #REF! | #REF! | #REF! | #REF! | #REF! | #REF!
New | 4wheeler-large | BEV | mean | 56317.8026 | 45863.1901 | 42711.2054 | 67581.3631 | 55035.8281 | 51253.4465 | 45054.2421 | 36690.552 | 34168.9643 | #REF! | #REF! | #REF! | #REF! | #REF! | #REF! | #REF! | #REF! | #REF! | #REF! | #REF! | #REF!
New | minibus | BEV | mean | 65035.95 | 51144.7001 | 46956.5959 | 78043.14 | 61373.6401 | 56347.9151 | 52028.76 | 40915.7601 | 37565.2767 | #REF! | #REF! | #REF! | #REF! | #REF! | #REF! | #REF! | #REF! | #REF! | #REF! | #REF! | #REF!
New | 2wheeler-small | ICE-G | std | 348.27 | 348.27 | 348.27 | 348.27 | 348.27 | 348.27 | 348.27 | 348.27 | 348.27 | #REF! | #REF! | #REF! | #REF! | #REF! | #REF! | #REF! | #REF! | #REF! | #REF! | #REF! | #REF!
New | 2wheeler-large | ICE-G | std | 2043.66 | 2043.66 | 2043.66 | 2043.66 | 2043.66 | 2043.66 | 2043.66 | 2043.66 | 2043.66 | #REF! | #REF! | #REF! | #REF! | #REF! | #REF! | #REF! | #REF! | #REF! | #REF! | #REF! | #REF!
New | 4wheeler-small | ICE-G | std | 3543.6924 | 3543.6924 | 3543.6924 | 3543.6924 | 3543.6924 | 3543.6924 | 3543.6924 | 3543.6924 | 3543.6924 | #REF! | #REF! | #REF! | #REF! | #REF! | #REF! | #REF! | #REF! | #REF! | #REF! | #REF! | #REF!
New | 4wheeler-medium | ICE-G | std | 9641.2624 | 9641.2624 | 9641.2624 | 9641.2624 | 9641.2624 | 9641.2624 | 9641.2624 | 9641.2624 | 9641.2624 | #REF! | #REF! | #REF! | #REF! | #REF! | #REF! | #REF! | #REF! | #REF! | #REF! | #REF! | #REF!
New | 4wheeler-large | ICE-G | std | 13934.0955 | 13934.0955 | 13934.0955 | 13934.0955 | 13934.0955 | 13934.0955 | 13934.0955 | 13934.0955 | 13934.0955 | #REF! | #REF! | #REF! | #REF! | #REF! | #REF! | #REF! | #REF! | #REF! | #REF! | #REF! | #REF!
New | minibus | ICE-G | std | 20871.4529 | 20871.4529 | 20871.4529 | 20871.4529 | 20871.4529 | 20871.4529 | 20871.4529 | 20871.4529 | 20871.4529 | #REF! | #REF! | #REF! | #REF! | #REF! | #REF! | #REF! | #REF! | #REF! | #REF! | #REF! | #REF!
New | 2wheeler-small | ICE-SF | std | 348.27 | 348.27 | 348.27 | 348.27 | 348.27 | 348.27 | 348.27 | 348.27 | 348.27 | #REF! | #REF! | #REF! | #REF! | #REF! | #REF! | #REF! | #REF! | #REF! | #REF! | #REF! | #REF!
New | 2wheeler-large | ICE-SF | std | 2043.66 | 2043.66 | 2043.66 | 2043.66 | 2043.66 | 2043.66 | 2043.66 | 2043.66 | 2043.66 | #REF! | #REF! | #REF! | #REF! | #REF! | #REF! | #REF! | #REF! | #REF! | #REF! | #REF! | #REF!
New | 4wheeler-small | ICE-SF | std | 3543.6924 | 3543.6924 | 3543.6924 | 3543.6924 | 3543.6924 | 3543.6924 | 3543.6924 | 3543.6924 | 3543.6924 | #REF! | #REF! | #REF! | #REF! | #REF! | #REF! | #REF! | #REF! | #REF! | #REF! | #REF! | #REF!
New | 4wheeler-medium | ICE-SF | std | 9641.2624 | 9641.2624 | 9641.2624 | 9641.2624 | 9641.2624 | 9641.2624 | 9641.2624 | 9641.2624 | 9641.2624 | #REF! | #REF! | #REF! | #REF! | #REF! | #REF! | #REF! | #REF! | #REF! | #REF! | #REF! | #REF!
New | 4wheeler-large | ICE-SF | std | 13934.0955 | 13934.0955 | 13934.0955 | 13934.0955 | 13934.0955 | 13934.0955 | 13934.0955 | 13934.0955 | 13934.0955 | #REF! | #REF! | #REF! | #REF! | #REF! | #REF! | #REF! | #REF! | #REF! | #REF! | #REF! | #REF!
New | minibus | ICE-SF | std | 20871.4529 | 20871.4529 | 20871.4529 | 20871.4529 | 20871.4529 | 20871.4529 | 20871.4529 | 20871.4529 | 20871.4529 | #REF! | #REF! | #REF! | #REF! | #REF! | #REF! | #REF! | #REF! | #REF! | #REF! | #REF! | #REF!
New | 2wheeler-small | BEV | std | 580.9024 | 580.9024 | 580.9024 | 580.9024 | 580.9024 | 580.9024 | 580.9024 | 580.9024 | 580.9024 | #REF! | #REF! | #REF! | #REF! | #REF! | #REF! | #REF! | #REF! | #REF! | #REF! | #REF! | #REF!
New | 2wheeler-large | BEV | std | 2178.4769 | 2178.4769 | 2178.4769 | 2178.4769 | 2178.4769 | 2178.4769 | 2178.4769 | 2178.4769 | 2178.4769 | #REF! | #REF! | #REF! | #REF! | #REF! | #REF! | #REF! | #REF! | #REF! | #REF! | #REF! | #REF!
New | 4wheeler-small | BEV | std | 5000 | 5000 | 5000 | 5000 | 5000 | 5000 | 5000 | 5000 | 5000 | #REF! | #REF! | #REF! | #REF! | #REF! | #REF! | #REF! | #REF! | #REF! | #REF! | #REF! | #REF!
New | 4wheeler-medium | BEV | std | 7816.1177 | 7816.1177 | 7816.1177 | 7816.1177 | 7816.1177 | 7816.1177 | 7816.1177 | 7816.1177 | 7816.1177 | #REF! | #REF! | #REF! | #REF! | #REF! | #REF! | #REF! | #REF! | #REF! | #REF! | #REF! | #REF!
New | 4wheeler-large | BEV | std | 13120.8421 | 13120.8421 | 13120.8421 | 13120.8421 | 13120.8421 | 13120.8421 | 13120.8421 | 13120.8421 | 13120.8421 | #REF! | #REF! | #REF! | #REF! | #REF! | #REF! | #REF! | #REF! | #REF! | #REF! | #REF! | #REF!
New | minibus | BEV | std | 4159.3397 | 4159.3397 | 4159.3397 | 4159.3397 | 4159.3397 | 4159.3397 | 4159.3397 | 4159.3397 | 4159.3397 | #REF! | #REF! | #REF! | #REF! | #REF! | #REF! | #REF! | #REF! | #REF! | #REF! | #REF! | #REF!
Used | 2wheeler-small | ICE-G | mean | 787.045 | 787.045 | 787.045 | 944.454 | 944.454 | 944.454 | 629.636 | 629.636 | 629.636 | #REF! | #REF! | #REF! | #REF! | #REF! | #REF! | #REF! | #REF! | #REF! | #REF! | #REF! | #REF!
Used | 2wheeler-large | ICE-G | mean | 1668.475 | 1668.475 | 1668.475 | 2002.17 | 2002.17 | 2002.17 | 1334.78 | 1334.78 | 1334.78 | #REF! | #REF! | #REF! | #REF! | #REF! | #REF! | #REF! | #REF! | #REF! | #REF! | #REF! | #REF!
Used | 4wheeler-small | ICE-G | mean | 9708.2209 | 9708.2209 | 9708.2209 | 11649.8651 | 11649.8651 | 11649.8651 | 7766.5767 | 7766.5767 | 7766.5767 | #REF! | #REF! | #REF! | #REF! | #REF! | #REF! | #REF! | #REF! | #REF! | #REF! | #REF! | #REF!
Used | 4wheeler-medium | ICE-G | mean | 15509.2586 | 15509.2586 | 15509.2586 | 18611.1103 | 18611.1103 | 18611.1103 | 12407.4068 | 12407.4068 | 12407.4068 | #REF! | #REF! | #REF! | #REF! | #REF! | #REF! | #REF! | #REF! | #REF! | #REF! | #REF! | #REF!
Used | 4wheeler-large | ICE-G | mean | 22703.2265 | 22703.2265 | 22703.2265 | 27243.8719 | 27243.8719 | 27243.8719 | 18162.5812 | 18162.5812 | 18162.5812 | #REF! | #REF! | #REF! | #REF! | #REF! | #REF! | #REF! | #REF! | #REF! | #REF! | #REF! | #REF!
Used | minibus | ICE-G | mean | 24683.02 | 24683.02 | 24683.02 | 29619.624 | 29619.624 | 29619.624 | 19746.416 | 19746.416 | 19746.416 | #REF! | #REF! | #REF! | #REF! | #REF! | #REF! | #REF! | #REF! | #REF! | #REF! | #REF! | #REF!
Used | 2wheeler-small | ICE-SF | mean | 787.045 | 787.045 | 787.045 | 944.454 | 944.454 | 944.454 | 629.636 | 629.636 | 629.636 | #REF! | #REF! | #REF! | #REF! | #REF! | #REF! | #REF! | #REF! | #REF! | #REF! | #REF! | #REF!
Used | 2wheeler-large | ICE-SF | mean | 1668.475 | 1668.475 | 1668.475 | 2002.17 | 2002.17 | 2002.17 | 1334.78 | 1334.78 | 1334.78 | #REF! | #REF! | #REF! | #REF! | #REF! | #REF! | #REF! | #REF! | #REF! | #REF! | #REF! | #REF!
Used | 4wheeler-small | ICE-SF | mean | 9708.2209 | 9708.2209 | 9708.2209 | 11649.8651 | 11649.8651 | 11649.8651 | 7766.5767 | 7766.5767 | 7766.5767 | #REF! | #REF! | #REF! | #REF! | #REF! | #REF! | #REF! | #REF! | #REF! | #REF! | #REF! | #REF!
Used | 4wheeler-medium | ICE-SF | mean | 15509.2586 | 15509.2586 | 15509.2586 | 18611.1103 | 18611.1103 | 18611.1103 | 12407.4068 | 12407.4068 | 12407.4068 | #REF! | #REF! | #REF! | #REF! | #REF! | #REF! | #REF! | #REF! | #REF! | #REF! | #REF! | #REF!
Used | 4wheeler-large | ICE-SF | mean | 22703.2265 | 22703.2265 | 22703.2265 | 27243.8719 | 27243.8719 | 27243.8719 | 18162.5812 | 18162.5812 | 18162.5812 | #REF! | #REF! | #REF! | #REF! | #REF! | #REF! | #REF! | #REF! | #REF! | #REF! | #REF! | #REF!
Used | minibus | ICE-SF | mean | 24683.02 | 24683.02 | 24683.02 | 29619.624 | 29619.624 | 29619.624 | 19746.416 | 19746.416 | 19746.416 | #REF! | #REF! | #REF! | #REF! | #REF! | #REF! | #REF! | #REF! | #REF! | #REF! | #REF! | #REF!
Used | 2wheeler-small | BEV | mean | 1188.6524 | 957.577 | 821.1476 | 1426.3829 | 1149.0924 | 985.3772 | 950.9219 | 766.0616 | 656.9181 | #REF! | #REF! | #REF! | #REF! | #REF! | #REF! | #REF! | #REF! | #REF! | #REF! | #REF! | #REF!
Used | 2wheeler-large | BEV | mean | 1995.6636 | 1552.2171 | 1314.0616 | 2394.7963 | 1862.6605 | 1576.8739 | 1596.5309 | 1241.7737 | 1051.2493 | #REF! | #REF! | #REF! | #REF! | #REF! | #REF! | #REF! | #REF! | #REF! | #REF! | #REF! | #REF!
Used | 4wheeler-small | BEV | mean | 15595.3208 | 11118.6485 | 9768.9665 | 18714.385 | 13342.3782 | 11722.7597 | 12476.2566 | 8894.9188 | 7815.1732 | #REF! | #REF! | #REF! | #REF! | #REF! | #REF! | #REF! | #REF! | #REF! | #REF! | #REF! | #REF!
Used | 4wheeler-medium | BEV | mean | 22849.7131 | 17025.5172 | 15269.5673 | 27419.6557 | 20430.6206 | 18323.4807 | 18279.7705 | 13620.4138 | 12215.6538 | #REF! | #REF! | #REF! | #REF! | #REF! | #REF! | #REF! | #REF! | #REF! | #REF! | #REF! | #REF!
Used | 4wheeler-large | BEV | mean | 28158.9013 | 22931.595 | 21355.6027 | 33790.6816 | 27517.914 | 25626.7232 | 22527.121 | 18345.276 | 17084.4822 | #REF! | #REF! | #REF! | #REF! | #REF! | #REF! | #REF! | #REF! | #REF! | #REF! | #REF! | #REF!
Used | minibus | BEV | mean | 32517.975 | 25572.3501 | 23478.298 | 39021.57 | 30686.8201 | 28173.9576 | 26014.38 | 20457.88 | 18782.6384 | #REF! | #REF! | #REF! | #REF! | #REF! | #REF! | #REF! | #REF! | #REF! | #REF! | #REF! | #REF!
Used | 2wheeler-small | ICE-G | std | 393.5225 | 393.5225 | 393.5225 | 393.5225 | 393.5225 | 393.5225 | 393.5225 | 393.5225 | 393.5225 | #REF! | #REF! | #REF! | #REF! | #REF! | #REF! | #REF! | #REF! | #REF! | #REF! | #REF! | #REF!
Used | 2wheeler-large | ICE-G | std | 834.2375 | 834.2375 | 834.2375 | 834.2375 | 834.2375 | 834.2375 | 834.2375 | 834.2375 | 834.2375 | #REF! | #REF! | #REF! | #REF! | #REF! | #REF! | #REF! | #REF! | #REF! | #REF! | #REF! | #REF!
Used | 4wheeler-small | ICE-G | std | 4854.1105 | 4854.1105 | 4854.1105 | 4854.1105 | 4854.1105 | 4854.1105 | 4854.1105 | 4854.1105 | 4854.1105 | #REF! | #REF! | #REF! | #REF! | #REF! | #REF! | #REF! | #REF! | #REF! | #REF! | #REF! | #REF!
Used | 4wheeler-medium | ICE-G | std | 7754.6293 | 7754.6293 | 7754.6293 | 7754.6293 | 7754.6293 | 7754.6293 | 7754.6293 | 7754.6293 | 7754.6293 | #REF! | #REF! | #REF! | #REF! | #REF! | #REF! | #REF! | #REF! | #REF! | #REF! | #REF! | #REF!
Used | 4wheeler-large | ICE-G | std | 11351.6133 | 11351.6133 | 11351.6133 | 11351.6133 | 11351.6133 | 11351.6133 | 11351.6133 | 11351.6133 | 11351.6133 | #REF! | #REF! | #REF! | #REF! | #REF! | #REF! | #REF! | #REF! | #REF! | #REF! | #REF! | #REF!
Used | minibus | ICE-G | std | 12341.51 | 12341.51 | 12341.51 | 12341.51 | 12341.51 | 12341.51 | 12341.51 | 12341.51 | 12341.51 | #REF! | #REF! | #REF! | #REF! | #REF! | #REF! | #REF! | #REF! | #REF! | #REF! | #REF! | #REF!
Used | 2wheeler-small | ICE-SF | std | 393.5225 | 393.5225 | 393.5225 | 393.5225 | 393.5225 | 393.5225 | 393.5225 | 393.5225 | 393.5225 | #REF! | #REF! | #REF! | #REF! | #REF! | #REF! | #REF! | #REF! | #REF! | #REF! | #REF! | #REF!
Used | 2wheeler-large | ICE-SF | std | 834.2375 | 834.2375 | 834.2375 | 834.2375 | 834.2375 | 834.2375 | 834.2375 | 834.2375 | 834.2375 | #REF! | #REF! | #REF! | #REF! | #REF! | #REF! | #REF! | #REF! | #REF! | #REF! | #REF! | #REF!
Used | 4wheeler-small | ICE-SF | std | 4854.1105 | 4854.1105 | 4854.1105 | 4854.1105 | 4854.1105 | 4854.1105 | 4854.1105 | 4854.1105 | 4854.1105 | #REF! | #REF! | #REF! | #REF! | #REF! | #REF! | #REF! | #REF! | #REF! | #REF! | #REF! | #REF!
Used | 4wheeler-medium | ICE-SF | std | 7754.6293 | 7754.6293 | 7754.6293 | 7754.6293 | 7754.6293 | 7754.6293 | 7754.6293 | 7754.6293 | 7754.6293 | #REF! | #REF! | #REF! | #REF! | #REF! | #REF! | #REF! | #REF! | #REF! | #REF! | #REF! | #REF!
Used | 4wheeler-large | ICE-SF | std | 11351.6133 | 11351.6133 | 11351.6133 | 11351.6133 | 11351.6133 | 11351.6133 | 11351.6133 | 11351.6133 | 11351.6133 | #REF! | #REF! | #REF! | #REF! | #REF! | #REF! | #REF! | #REF! | #REF! | #REF! | #REF! | #REF!
Used | minibus | ICE-SF | std | 12341.51 | 12341.51 | 12341.51 | 12341.51 | 12341.51 | 12341.51 | 12341.51 | 12341.51 | 12341.51 | #REF! | #REF! | #REF! | #REF! | #REF! | #REF! | #REF! | #REF! | #REF! | #REF! | #REF! | #REF!
Used | 2wheeler-small | BEV | std | 594.3262 | 478.7885 | 410.5738 | 594.3262 | 478.7885 | 410.5738 | 594.3262 | 478.7885 | 410.5738 | #REF! | #REF! | #REF! | #REF! | #REF! | #REF! | #REF! | #REF! | #REF! | #REF! | #REF! | #REF!
Used | 2wheeler-large | BEV | std | 997.8318 | 776.1085 | 657.0308 | 997.8318 | 776.1085 | 657.0308 | 997.8318 | 776.1085 | 657.0308 | #REF! | #REF! | #REF! | #REF! | #REF! | #REF! | #REF! | #REF! | #REF! | #REF! | #REF! | #REF!
Used | 4wheeler-small | BEV | std | 7797.6604 | 5559.3242 | 4884.4832 | 7797.6604 | 5559.3242 | 4884.4832 | 7797.6604 | 5559.3242 | 4884.4832 | #REF! | #REF! | #REF! | #REF! | #REF! | #REF! | #REF! | #REF! | #REF! | #REF! | #REF! | #REF!
Used | 4wheeler-medium | BEV | std | 11424.8566 | 8512.7586 | 7634.7836 | 11424.8566 | 8512.7586 | 7634.7836 | 11424.8566 | 8512.7586 | 7634.7836 | #REF! | #REF! | #REF! | #REF! | #REF! | #REF! | #REF! | #REF! | #REF! | #REF! | #REF! | #REF!
Used | 4wheeler-large | BEV | std | 14079.4507 | 11465.7975 | 10677.8014 | 14079.4507 | 11465.7975 | 10677.8014 | 14079.4507 | 11465.7975 | 10677.8014 | #REF! | #REF! | #REF! | #REF! | #REF! | #REF! | #REF! | #REF! | #REF! | #REF! | #REF! | #REF!
Used | minibus | BEV | std | 16258.9875 | 12786.175 | 11739.149 | 16258.9875 | 12786.175 | 11739.149 | 16258.9875 | 12786.175 | 11739.149 | #REF! | #REF! | #REF! | #REF! | #REF! | #REF! | #REF! | #REF! | #REF! | #REF! | #REF! | #REF!

## CostVehicleScrappage
Application | Statistical Parameter | BaseValue-2025 | BaseValue-2030 | BaseValue-2040 | SensitivityUp-2025 | SensitivityUp-2030 | SensitivityUp-2040 | SensitivityDown-2025 | SensitivityDown-2030 | SensitivityDown-2040 | Scenario1-2025 | Scenario1-2030 | Scenario1-2040
2wheeler-small | a | 1e-05 | 1e-05 | 1e-05 | 1e-05 | 1e-05 | 1e-05 | 1e-05 | 1e-05 | 1e-05 | #REF! | #REF! | #REF!
2wheeler-small | b | 3.4536e-05 | 3.4536e-05 | 3.4536e-05 | 2.7629e-05 | 2.7629e-05 | 2.7629e-05 | 4.1443e-05 | 4.1443e-05 | 4.1443e-05 | #REF! | #REF! | #REF!
2wheeler-small | x0 | 32186 | 32186 | 32186 | 32186 | 32186 | 32186 | 32186 | 32186 | 32186 | #REF! | #REF! | #REF!
2wheeler-small | y0 | 0.486 | 0.486 | 0.486 | 0.5832 | 0.5832 | 0.5832 | 0.3888 | 0.3888 | 0.3888 | #REF! | #REF! | #REF!
2wheeler-large | a | 1e-05 | 1e-05 | 1e-05 | 1e-05 | 1e-05 | 1e-05 | 1e-05 | 1e-05 | 1e-05 | #REF! | #REF! | #REF!
2wheeler-large | b | 3.4536e-05 | 3.4536e-05 | 3.4536e-05 | 2.7629e-05 | 2.7629e-05 | 2.7629e-05 | 4.1443e-05 | 4.1443e-05 | 4.1443e-05 | #REF! | #REF! | #REF!
2wheeler-large | x0 | 32186 | 32186 | 32186 | 32186 | 32186 | 32186 | 32186 | 32186 | 32186 | #REF! | #REF! | #REF!
2wheeler-large | y0 | 0.486 | 0.486 | 0.486 | 0.5832 | 0.5832 | 0.5832 | 0.3888 | 0.3888 | 0.3888 | #REF! | #REF! | #REF!
4wheeler-small | a | 1e-05 | 1e-05 | 1e-05 | 1e-05 | 1e-05 | 1e-05 | 1e-05 | 1e-05 | 1e-05 | #REF! | #REF! | #REF!
4wheeler-small | b | 1.2663e-05 | 1.2663e-05 | 1.2663e-05 | 1.0131e-05 | 1.0131e-05 | 1.0131e-05 | 1.5196e-05 | 1.5196e-05 | 1.5196e-05 | #REF! | #REF! | #REF!
4wheeler-small | x0 | 32186 | 32186 | 32186 | 32186 | 32186 | 32186 | 32186 | 32186 | 32186 | #REF! | #REF! | #REF!
4wheeler-small | y0 | 0.81 | 0.81 | 0.81 | 0.972 | 0.972 | 0.972 | 0.648 | 0.648 | 0.648 | #REF! | #REF! | #REF!
4wheeler-medium | a | 1e-05 | 1e-05 | 1e-05 | 1e-05 | 1e-05 | 1e-05 | 1e-05 | 1e-05 | 1e-05 | #REF! | #REF! | #REF!
4wheeler-medium | b | 1.2663e-05 | 1.2663e-05 | 1.2663e-05 | 1.0131e-05 | 1.0131e-05 | 1.0131e-05 | 1.5196e-05 | 1.5196e-05 | 1.5196e-05 | #REF! | #REF! | #REF!
4wheeler-medium | x0 | 32186 | 32186 | 32186 | 32186 | 32186 | 32186 | 32186 | 32186 | 32186 | #REF! | #REF! | #REF!
4wheeler-medium | y0 | 0.81 | 0.81 | 0.81 | 0.972 | 0.972 | 0.972 | 0.648 | 0.648 | 0.648 | #REF! | #REF! | #REF!
4wheeler-large | a | 1e-05 | 1e-05 | 1e-05 | 1e-05 | 1e-05 | 1e-05 | 1e-05 | 1e-05 | 1e-05 | #REF! | #REF! | #REF!
4wheeler-large | b | 1.2663e-05 | 1.2663e-05 | 1.2663e-05 | 1.0131e-05 | 1.0131e-05 | 1.0131e-05 | 1.5196e-05 | 1.5196e-05 | 1.5196e-05 | #REF! | #REF! | #REF!
4wheeler-large | x0 | 32186 | 32186 | 32186 | 32186 | 32186 | 32186 | 32186 | 32186 | 32186 | #REF! | #REF! | #REF!
4wheeler-large | y0 | 0.81 | 0.81 | 0.81 | 0.972 | 0.972 | 0.972 | 0.648 | 0.648 | 0.648 | #REF! | #REF! | #REF!
minibus | a | 1e-05 | 1e-05 | 1e-05 | 1e-05 | 1e-05 | 1e-05 | 1e-05 | 1e-05 | 1e-05 | #REF! | #REF! | #REF!
minibus | b | 7.4828e-06 | 7.4828e-06 | 7.4828e-06 | 5.9862e-06 | 5.9862e-06 | 5.9862e-06 | 8.9793e-06 | 8.9793e-06 | 8.9793e-06 | #REF! | #REF! | #REF!
minibus | x0 | 32186 | 32186 | 32186 | 32186 | 32186 | 32186 | 32186 | 32186 | 32186 | #REF! | #REF! | #REF!
minibus | y0 | 0.891 | 0.891 | 0.891 | 1.0692 | 1.0692 | 1.0692 | 0.7128 | 0.7128 | 0.7128 | #REF! | #REF! | #REF!

## CostVehicleOM
Sale Status | Application | Technology | Statistical Parameter | BaseValue-2025 | BaseValue-2030 | BaseValue-2040 | SensitivityUp-2025 | SensitivityUp-2030 | SensitivityUp-2040 | SensitivityDown-2025 | SensitivityDown-2030 | SensitivityDown-2040 | Scenario1-2025 | Scenario1-2030 | Scenario1-2040
New | 2wheeler-small | ICE-G | mode | 225 | 225 | 225 | 270 | 270 | 270 | 180 | 180 | 180 | #REF! | #REF! | #REF!
New | 2wheeler-large | ICE-G | mode | 225 | 225 | 225 | 270 | 270 | 270 | 180 | 180 | 180 | #REF! | #REF! | #REF!
New | 4wheeler-small | ICE-G | mode | 900 | 900 | 900 | 1080 | 1080 | 1080 | 720 | 720 | 720 | #REF! | #REF! | #REF!
New | 4wheeler-medium | ICE-G | mode | 900 | 900 | 900 | 1080 | 1080 | 1080 | 720 | 720 | 720 | #REF! | #REF! | #REF!
New | 4wheeler-large | ICE-G | mode | 900 | 900 | 900 | 1080 | 1080 | 1080 | 720 | 720 | 720 | #REF! | #REF! | #REF!
New | minibus | ICE-G | mode | 1500 | 1500 | 1500 | 1800 | 1800 | 1800 | 1200 | 1200 | 1200 | #REF! | #REF! | #REF!
New | 2wheeler-small | ICE-SF | mode | 225 | 225 | 225 | 270 | 270 | 270 | 180 | 180 | 180 | #REF! | #REF! | #REF!
New | 2wheeler-large | ICE-SF | mode | 225 | 225 | 225 | 270 | 270 | 270 | 180 | 180 | 180 | #REF! | #REF! | #REF!
New | 4wheeler-small | ICE-SF | mode | 900 | 900 | 900 | 1080 | 1080 | 1080 | 720 | 720 | 720 | #REF! | #REF! | #REF!
New | 4wheeler-medium | ICE-SF | mode | 900 | 900 | 900 | 1080 | 1080 | 1080 | 720 | 720 | 720 | #REF! | #REF! | #REF!
New | 4wheeler-large | ICE-SF | mode | 900 | 900 | 900 | 1080 | 1080 | 1080 | 720 | 720 | 720 | #REF! | #REF! | #REF!
New | minibus | ICE-SF | mode | 1500 | 1500 | 1500 | 1800 | 1800 | 1800 | 1200 | 1200 | 1200 | #REF! | #REF! | #REF!
New | 2wheeler-small | BEV | mode | 150 | 150 | 150 | 180 | 180 | 180 | 120 | 120 | 120 | #REF! | #REF! | #REF!
New | 2wheeler-large | BEV | mode | 150 | 150 | 150 | 180 | 180 | 180 | 120 | 120 | 120 | #REF! | #REF! | #REF!
New | 4wheeler-small | BEV | mode | 150 | 150 | 150 | 180 | 180 | 180 | 120 | 120 | 120 | #REF! | #REF! | #REF!
New | 4wheeler-medium | BEV | mode | 150 | 150 | 150 | 180 | 180 | 180 | 120 | 120 | 120 | #REF! | #REF! | #REF!
New | 4wheeler-large | BEV | mode | 150 | 150 | 150 | 180 | 180 | 180 | 120 | 120 | 120 | #REF! | #REF! | #REF!
New | minibus | BEV | mode | 150 | 150 | 150 | 180 | 180 | 180 | 120 | 120 | 120 | #REF! | #REF! | #REF!
New | 2wheeler-small | ICE-G | max | 600 | 600 | 600 | 720 | 720 | 720 | 480 | 480 | 480 | #REF! | #REF! | #REF!
New | 2wheeler-large | ICE-G | max | 600 | 600 | 600 | 720 | 720 | 720 | 480 | 480 | 480 | #REF! | #REF! | #REF!
New | 4wheeler-small | ICE-G | max | 1200 | 1200 | 1200 | 1440 | 1440 | 1440 | 960 | 960 | 960 | #REF! | #REF! | #REF!
New | 4wheeler-medium | ICE-G | max | 1200 | 1200 | 1200 | 1440 | 1440 | 1440 | 960 | 960 | 960 | #REF! | #REF! | #REF!
New | 4wheeler-large | ICE-G | max | 1200 | 1200 | 1200 | 1440 | 1440 | 1440 | 960 | 960 | 960 | #REF! | #REF! | #REF!
New | minibus | ICE-G | max | 2000 | 2000 | 2000 | 2400 | 2400 | 2400 | 1600 | 1600 | 1600 | #REF! | #REF! | #REF!
New | 2wheeler-small | ICE-SF | max | 600 | 600 | 600 | 720 | 720 | 720 | 480 | 480 | 480 | #REF! | #REF! | #REF!
New | 2wheeler-large | ICE-SF | max | 600 | 600 | 600 | 720 | 720 | 720 | 480 | 480 | 480 | #REF! | #REF! | #REF!
New | 4wheeler-small | ICE-SF | max | 1200 | 1200 | 1200 | 1440 | 1440 | 1440 | 960 | 960 | 960 | #REF! | #REF! | #REF!
New | 4wheeler-medium | ICE-SF | max | 1200 | 1200 | 1200 | 1440 | 1440 | 1440 | 960 | 960 | 960 | #REF! | #REF! | #REF!
New | 4wheeler-large | ICE-SF | max | 1200 | 1200 | 1200 | 1440 | 1440 | 1440 | 960 | 960 | 960 | #REF! | #REF! | #REF!
New | minibus | ICE-SF | max | 2000 | 2000 | 2000 | 2400 | 2400 | 2400 | 1600 | 1600 | 1600 | #REF! | #REF! | #REF!
New | 2wheeler-small | BEV | max | 400 | 400 | 400 | 480 | 480 | 480 | 320 | 320 | 320 | #REF! | #REF! | #REF!
New | 2wheeler-large | BEV | max | 400 | 400 | 400 | 480 | 480 | 480 | 320 | 320 | 320 | #REF! | #REF! | #REF!
New | 4wheeler-small | BEV | max | 400 | 400 | 400 | 480 | 480 | 480 | 320 | 320 | 320 | #REF! | #REF! | #REF!
New | 4wheeler-medium | BEV | max | 400 | 400 | 400 | 480 | 480 | 480 | 320 | 320 | 320 | #REF! | #REF! | #REF!
New | 4wheeler-large | BEV | max | 400 | 400 | 400 | 480 | 480 | 480 | 320 | 320 | 320 | #REF! | #REF! | #REF!
New | minibus | BEV | max | 400 | 400 | 400 | 480 | 480 | 480 | 320 | 320 | 320 | #REF! | #REF! | #REF!
New | 2wheeler-small | ICE-G | min | 100 | 100 | 100 | 120 | 120 | 120 | 80 | 80 | 80 | #REF! | #REF! | #REF!
New | 2wheeler-large | ICE-G | min | 100 | 100 | 100 | 120 | 120 | 120 | 80 | 80 | 80 | #REF! | #REF! | #REF!
New | 4wheeler-small | ICE-G | min | 400 | 400 | 400 | 480 | 480 | 480 | 320 | 320 | 320 | #REF! | #REF! | #REF!
New | 4wheeler-medium | ICE-G | min | 400 | 400 | 400 | 480 | 480 | 480 | 320 | 320 | 320 | #REF! | #REF! | #REF!
New | 4wheeler-large | ICE-G | min | 400 | 400 | 400 | 480 | 480 | 480 | 320 | 320 | 320 | #REF! | #REF! | #REF!
New | minibus | ICE-G | min | 1000 | 1000 | 1000 | 1200 | 1200 | 1200 | 800 | 800 | 800 | #REF! | #REF! | #REF!
New | 2wheeler-small | ICE-SF | min | 100 | 100 | 100 | 120 | 120 | 120 | 80 | 80 | 80 | #REF! | #REF! | #REF!
New | 2wheeler-large | ICE-SF | min | 100 | 100 | 100 | 120 | 120 | 120 | 80 | 80 | 80 | #REF! | #REF! | #REF!
New | 4wheeler-small | ICE-SF | min | 400 | 400 | 400 | 480 | 480 | 480 | 320 | 320 | 320 | #REF! | #REF! | #REF!
New | 4wheeler-medium | ICE-SF | min | 400 | 400 | 400 | 480 | 480 | 480 | 320 | 320 | 320 | #REF! | #REF! | #REF!
New | 4wheeler-large | ICE-SF | min | 400 | 400 | 400 | 480 | 480 | 480 | 320 | 320 | 320 | #REF! | #REF! | #REF!
New | minibus | ICE-SF | min | 1000 | 1000 | 1000 | 1200 | 1200 | 1200 | 800 | 800 | 800 | #REF! | #REF! | #REF!
New | 2wheeler-small | BEV | min | 67 | 67 | 67 | 80.4 | 80.4 | 80.4 | 53.6 | 53.6 | 53.6 | #REF! | #REF! | #REF!
New | 2wheeler-large | BEV | min | 67 | 67 | 67 | 80.4 | 80.4 | 80.4 | 53.6 | 53.6 | 53.6 | #REF! | #REF! | #REF!
New | 4wheeler-small | BEV | min | 67 | 67 | 67 | 80.4 | 80.4 | 80.4 | 53.6 | 53.6 | 53.6 | #REF! | #REF! | #REF!
New | 4wheeler-medium | BEV | min | 67 | 67 | 67 | 80.4 | 80.4 | 80.4 | 53.6 | 53.6 | 53.6 | #REF! | #REF! | #REF!
New | 4wheeler-large | BEV | min | 67 | 67 | 67 | 80.4 | 80.4 | 80.4 | 53.6 | 53.6 | 53.6 | #REF! | #REF! | #REF!
New | minibus | BEV | min | 67 | 67 | 67 | 80.4 | 80.4 | 80.4 | 53.6 | 53.6 | 53.6 | #REF! | #REF! | #REF!
Used | 2wheeler-small | ICE-G | mode | 258.75 | 258.75 | 258.75 | 310.5 | 310.5 | 310.5 | 207 | 207 | 207 | #REF! | #REF! | #REF!
Used | 2wheeler-large | ICE-G | mode | 258.75 | 258.75 | 258.75 | 310.5 | 310.5 | 310.5 | 207 | 207 | 207 | #REF! | #REF! | #REF!
Used | 4wheeler-small | ICE-G | mode | 1035 | 1035 | 1035 | 1242 | 1242 | 1242 | 828 | 828 | 828 | #REF! | #REF! | #REF!
Used | 4wheeler-medium | ICE-G | mode | 1035 | 1035 | 1035 | 1242 | 1242 | 1242 | 828 | 828 | 828 | #REF! | #REF! | #REF!
Used | 4wheeler-large | ICE-G | mode | 1035 | 1035 | 1035 | 1242 | 1242 | 1242 | 828 | 828 | 828 | #REF! | #REF! | #REF!
Used | minibus | ICE-G | mode | 1725 | 1725 | 1725 | 2070 | 2070 | 2070 | 1380 | 1380 | 1380 | #REF! | #REF! | #REF!
Used | 2wheeler-small | ICE-SF | mode | 258.75 | 258.75 | 258.75 | 310.5 | 310.5 | 310.5 | 207 | 207 | 207 | #REF! | #REF! | #REF!
Used | 2wheeler-large | ICE-SF | mode | 258.75 | 258.75 | 258.75 | 310.5 | 310.5 | 310.5 | 207 | 207 | 207 | #REF! | #REF! | #REF!
Used | 4wheeler-small | ICE-SF | mode | 1035 | 1035 | 1035 | 1242 | 1242 | 1242 | 828 | 828 | 828 | #REF! | #REF! | #REF!
Used | 4wheeler-medium | ICE-SF | mode | 1035 | 1035 | 1035 | 1242 | 1242 | 1242 | 828 | 828 | 828 | #REF! | #REF! | #REF!
Used | 4wheeler-large | ICE-SF | mode | 1035 | 1035 | 1035 | 1242 | 1242 | 1242 | 828 | 828 | 828 | #REF! | #REF! | #REF!
Used | minibus | ICE-SF | mode | 1725 | 1725 | 1725 | 2070 | 2070 | 2070 | 1380 | 1380 | 1380 | #REF! | #REF! | #REF!
Used | 2wheeler-small | BEV | mode | 172.5 | 172.5 | 172.5 | 207 | 207 | 207 | 138 | 138 | 138 | #REF! | #REF! | #REF!
Used | 2wheeler-large | BEV | mode | 172.5 | 172.5 | 172.5 | 207 | 207 | 207 | 138 | 138 | 138 | #REF! | #REF! | #REF!
Used | 4wheeler-small | BEV | mode | 172.5 | 172.5 | 172.5 | 207 | 207 | 207 | 138 | 138 | 138 | #REF! | #REF! | #REF!
Used | 4wheeler-medium | BEV | mode | 172.5 | 172.5 | 172.5 | 207 | 207 | 207 | 138 | 138 | 138 | #REF! | #REF! | #REF!
Used | 4wheeler-large | BEV | mode | 172.5 | 172.5 | 172.5 | 207 | 207 | 207 | 138 | 138 | 138 | #REF! | #REF! | #REF!
Used | minibus | BEV | mode | 172.5 | 172.5 | 172.5 | 207 | 207 | 207 | 138 | 138 | 138 | #REF! | #REF! | #REF!
Used | 2wheeler-small | ICE-G | max | 690 | 690 | 690 | 828 | 828 | 828 | 552 | 552 | 552 | #REF! | #REF! | #REF!
Used | 2wheeler-large | ICE-G | max | 690 | 690 | 690 | 828 | 828 | 828 | 552 | 552 | 552 | #REF! | #REF! | #REF!
Used | 4wheeler-small | ICE-G | max | 1380 | 1380 | 1380 | 1656 | 1656 | 1656 | 1104 | 1104 | 1104 | #REF! | #REF! | #REF!
Used | 4wheeler-medium | ICE-G | max | 1380 | 1380 | 1380 | 1656 | 1656 | 1656 | 1104 | 1104 | 1104 | #REF! | #REF! | #REF!
Used | 4wheeler-large | ICE-G | max | 1380 | 1380 | 1380 | 1656 | 1656 | 1656 | 1104 | 1104 | 1104 | #REF! | #REF! | #REF!
Used | minibus | ICE-G | max | 2300 | 2300 | 2300 | 2760 | 2760 | 2760 | 1840 | 1840 | 1840 | #REF! | #REF! | #REF!
Used | 2wheeler-small | ICE-SF | max | 690 | 690 | 690 | 828 | 828 | 828 | 552 | 552 | 552 | #REF! | #REF! | #REF!
Used | 2wheeler-large | ICE-SF | max | 690 | 690 | 690 | 828 | 828 | 828 | 552 | 552 | 552 | #REF! | #REF! | #REF!
Used | 4wheeler-small | ICE-SF | max | 1380 | 1380 | 1380 | 1656 | 1656 | 1656 | 1104 | 1104 | 1104 | #REF! | #REF! | #REF!
Used | 4wheeler-medium | ICE-SF | max | 1380 | 1380 | 1380 | 1656 | 1656 | 1656 | 1104 | 1104 | 1104 | #REF! | #REF! | #REF!
Used | 4wheeler-large | ICE-SF | max | 1380 | 1380 | 1380 | 1656 | 1656 | 1656 | 1104 | 1104 | 1104 | #REF! | #REF! | #REF!
Used | minibus | ICE-SF | max | 2300 | 2300 | 2300 | 2760 | 2760 | 2760 | 1840 | 1840 | 1840 | #REF! | #REF! | #REF!
Used | 2wheeler-small | BEV | max | 460 | 460 | 460 | 552 | 552 | 552 | 368 | 368 | 368 | #REF! | #REF! | #REF!
Used | 2wheeler-large | BEV | max | 460 | 460 | 460 | 552 | 552 | 552 | 368 | 368 | 368 | #REF! | #REF! | #REF!
Used | 4wheeler-small | BEV | max | 460 | 460 | 460 | 552 | 552 | 552 | 368 | 368 | 368 | #REF! | #REF! | #REF!
Used | 4wheeler-medium | BEV | max | 460 | 460 | 460 | 552 | 552 | 552 | 368 | 368 | 368 | #REF! | #REF! | #REF!
Used | 4wheeler-large | BEV | max | 460 | 460 | 460 | 552 | 552 | 552 | 368 | 368 | 368 | #REF! | #REF! | #REF!
Used | minibus | BEV | max | 460 | 460 | 460 | 552 | 552 | 552 | 368 | 368 | 368 | #REF! | #REF! | #REF!
Used | 2wheeler-small | ICE-G | min | 115 | 115 | 115 | 138 | 138 | 138 | 92 | 92 | 92 | #REF! | #REF! | #REF!
Used | 2wheeler-large | ICE-G | min | 115 | 115 | 115 | 138 | 138 | 138 | 92 | 92 | 92 | #REF! | #REF! | #REF!
Used | 4wheeler-small | ICE-G | min | 460 | 460 | 460 | 552 | 552 | 552 | 368 | 368 | 368 | #REF! | #REF! | #REF!
Used | 4wheeler-medium | ICE-G | min | 460 | 460 | 460 | 552 | 552 | 552 | 368 | 368 | 368 | #REF! | #REF! | #REF!
Used | 4wheeler-large | ICE-G | min | 460 | 460 | 460 | 552 | 552 | 552 | 368 | 368 | 368 | #REF! | #REF! | #REF!
Used | minibus | ICE-G | min | 1150 | 1150 | 1150 | 1380 | 1380 | 1380 | 920 | 920 | 920 | #REF! | #REF! | #REF!
Used | 2wheeler-small | ICE-SF | min | 115 | 115 | 115 | 138 | 138 | 138 | 92 | 92 | 92 | #REF! | #REF! | #REF!
Used | 2wheeler-large | ICE-SF | min | 115 | 115 | 115 | 138 | 138 | 138 | 92 | 92 | 92 | #REF! | #REF! | #REF!
Used | 4wheeler-small | ICE-SF | min | 460 | 460 | 460 | 552 | 552 | 552 | 368 | 368 | 368 | #REF! | #REF! | #REF!
Used | 4wheeler-medium | ICE-SF | min | 460 | 460 | 460 | 552 | 552 | 552 | 368 | 368 | 368 | #REF! | #REF! | #REF!
Used | 4wheeler-large | ICE-SF | min | 460 | 460 | 460 | 552 | 552 | 552 | 368 | 368 | 368 | #REF! | #REF! | #REF!
Used | minibus | ICE-SF | min | 1150 | 1150 | 1150 | 1380 | 1380 | 1380 | 920 | 920 | 920 | #REF! | #REF! | #REF!
Used | 2wheeler-small | BEV | min | 77.05 | 77.05 | 77.05 | 92.46 | 92.46 | 92.46 | 61.64 | 61.64 | 61.64 | #REF! | #REF! | #REF!
Used | 2wheeler-large | BEV | min | 77.05 | 77.05 | 77.05 | 92.46 | 92.46 | 92.46 | 61.64 | 61.64 | 61.64 | #REF! | #REF! | #REF!
Used | 4wheeler-small | BEV | min | 77.05 | 77.05 | 77.05 | 92.46 | 92.46 | 92.46 | 61.64 | 61.64 | 61.64 | #REF! | #REF! | #REF!
Used | 4wheeler-medium | BEV | min | 77.05 | 77.05 | 77.05 | 92.46 | 92.46 | 92.46 | 61.64 | 61.64 | 61.64 | #REF! | #REF! | #REF!
Used | 4wheeler-large | BEV | min | 77.05 | 77.05 | 77.05 | 92.46 | 92.46 | 92.46 | 61.64 | 61.64 | 61.64 | #REF! | #REF! | #REF!
Used | minibus | BEV | min | 77.05 | 77.05 | 77.05 | 92.46 | 92.46 | 92.46 | 61.64 | 61.64 | 61.64 | #REF! | #REF! | #REF!

## CostGasoline
Technology | Statistical Parameter | BaseValue-2025 | BaseValue-2030 | BaseValue-2040 | SensitivityUp-2025 | SensitivityUp-2030 | SensitivityUp-2040 | SensitivityDown-2025 | SensitivityDown-2030 | SensitivityDown-2040 | Scenario1-2025 | Scenario1-2030 | Scenario1-2040 | Scenario2-2025 | Scenario2-2030 | Scenario2-2040 | Scenario3-2025 | Scenario3-2030 | Scenario3-2040 | Scenario4-2025 | Scenario4-2030 | Scenario4-2040 | Scenario5-2025 | Scenario5-2030 | Scenario5-2040 | Scenario6-2025 | Scenario6-2030 | Scenario6-2040
ICE-G | mean | 0.6078 | 0.74618 | 0.78392 | 0.72936 | 0.89541 | 0.9407 | 0.48624 | 0.59694 | 0.62713 | #REF! | #REF! | #REF! | #REF! | #REF! | #REF! | #REF! | #REF! | #REF! | #REF! | #REF! | #REF! | #REF! | #REF! | #REF! | #REF! | #REF! | #REF!
ICE-G | std | 0.15536 | 0.15536 | 0.15536 | 0.15536 | 0.15536 | 0.15536 | 0.15536 | 0.15536 | 0.15536 | #REF! | #REF! | #REF! | #REF! | #REF! | #REF! | #REF! | #REF! | #REF! | #REF! | #REF! | #REF! | #REF! | #REF! | #REF! | #REF! | #REF! | #REF!

## CostSyntheticFuel
Technology | Statistical Parameter | BaseValue-2025 | BaseValue-2030 | BaseValue-2040 | SensitivityUp-2025 | SensitivityUp-2030 | SensitivityUp-2040 | SensitivityDown-2025 | SensitivityDown-2030 | SensitivityDown-2040 | Scenario1-2025 | Scenario1-2030 | Scenario1-2040 | Scenario2-2025 | Scenario2-2030 | Scenario2-2040 | Scenario3-2025 | Scenario3-2030 | Scenario3-2040 | Scenario4-2025 | Scenario4-2030 | Scenario4-2040 | Scenario5-2025 | Scenario5-2030 | Scenario5-2040 | Scenario6-2025 | Scenario6-2030 | Scenario6-2040
ICE-SF | mean | 2.7799 | 2.7799 | 1.0455 | 3.3359 | 3.3359 | 1.2546 | 2.2239 | 2.2239 | 0.8364 | #REF! | #REF! | #REF! | #REF! | #REF! | #REF! | #REF! | #REF! | #REF! | #REF! | #REF! | #REF! | #REF! | #REF! | #REF! | #REF! | #REF! | #REF!
ICE-SF | std | 1.6345 | 1.6345 | 0.61414 | 1.6345 | 1.6345 | 0.61414 | 1.6345 | 1.6345 | 0.61414 | #REF! | #REF! | #REF! | #REF! | #REF! | #REF! | #REF! | #REF! | #REF! | #REF! | #REF! | #REF! | #REF! | #REF! | #REF! | #REF! | #REF! | #REF!

## CostChargingEnergy
Sale Status | Application | Technology | Statistical Parameter | BaseValue-2025 | BaseValue-2030 | BaseValue-2040 | SensitivityUp-2025 | SensitivityUp-2030 | SensitivityUp-2040 | SensitivityDown-2025 | SensitivityDown-2030 | SensitivityDown-2040 | Scenario1-2025 | Scenario1-2030 | Scenario1-2040 | Scenario2-2025 | Scenario2-2030 | Scenario2-2040 | Scenario3-2025 | Scenario3-2030 | Scenario3-2040 | Scenario4-2025 | Scenario4-2030 | Scenario4-2040 | Scenario5-2025 | Scenario5-2030 | Scenario5-2040 | Scenario6-2025 | Scenario6-2030 | Scenario6-2040
New | 2wheeler-small | BEV | mean | 0.25 | 0.165 | 0.12 | 0.3 | 0.198 | 0.144 | 0.2 | 0.132 | 0.096 | 0.25 | 0.25 | 0.25 | 0.25 | 0.25 | 0.25 | 0.25 | 0.25 | 0.25 | 0.25 | 0.25 | 0.25 | 0.25 | 0.165 | 0.12 | 0.25 | 0.165 | 0.12
New | 2wheeler-large | BEV | mean | 0.25 | 0.165 | 0.12 | 0.3 | 0.198 | 0.144 | 0.2 | 0.132 | 0.096 | 0.25 | 0.25 | 0.25 | 0.25 | 0.25 | 0.25 | 0.25 | 0.25 | 0.25 | 0.25 | 0.25 | 0.25 | 0.25 | 0.165 | 0.12 | 0.25 | 0.165 | 0.12
New | 4wheeler-small | BEV | mean | 0.25 | 0.165 | 0.12 | 0.3 | 0.198 | 0.144 | 0.2 | 0.132 | 0.096 | 0.25 | 0.25 | 0.25 | 0.25 | 0.25 | 0.25 | 0.25 | 0.25 | 0.25 | 0.25 | 0.25 | 0.25 | 0.25 | 0.165 | 0.12 | 0.25 | 0.165 | 0.12
New | 4wheeler-medium | BEV | mean | 0.25 | 0.165 | 0.12 | 0.3 | 0.198 | 0.144 | 0.2 | 0.132 | 0.096 | 0.25 | 0.25 | 0.25 | 0.25 | 0.25 | 0.25 | 0.25 | 0.25 | 0.25 | 0.25 | 0.25 | 0.25 | 0.25 | 0.165 | 0.12 | 0.25 | 0.165 | 0.12
New | 4wheeler-large | BEV | mean | 0.25 | 0.165 | 0.12 | 0.3 | 0.198 | 0.144 | 0.2 | 0.132 | 0.096 | 0.25 | 0.25 | 0.25 | 0.25 | 0.25 | 0.25 | 0.25 | 0.25 | 0.25 | 0.25 | 0.25 | 0.25 | 0.25 | 0.165 | 0.12 | 0.25 | 0.165 | 0.12
New | minibus | BEV | mean | 0.25 | 0.165 | 0.12 | 0.3 | 0.198 | 0.144 | 0.2 | 0.132 | 0.096 | 0.25 | 0.25 | 0.25 | 0.25 | 0.25 | 0.25 | 0.25 | 0.25 | 0.25 | 0.25 | 0.25 | 0.25 | 0.25 | 0.165 | 0.12 | 0.25 | 0.165 | 0.12
New | 2wheeler-small | BEV | std | 0.1 | 0.1 | 0.1 | 0.1 | 0.1 | 0.1 | 0.1 | 0.1 | 0.1 | 0.1 | 0.1 | 0.1 | 0.1 | 0.1 | 0.1 | 0.1 | 0.1 | 0.1 | 0.1 | 0.1 | 0.1 | 0.1 | 0.1 | 0.1 | 0.1 | 0.1 | 0.1
New | 2wheeler-large | BEV | std | 0.1 | 0.1 | 0.1 | 0.1 | 0.1 | 0.1 | 0.1 | 0.1 | 0.1 | 0.1 | 0.1 | 0.1 | 0.1 | 0.1 | 0.1 | 0.1 | 0.1 | 0.1 | 0.1 | 0.1 | 0.1 | 0.1 | 0.1 | 0.1 | 0.1 | 0.1 | 0.1
New | 4wheeler-small | BEV | std | 0.1 | 0.1 | 0.1 | 0.1 | 0.1 | 0.1 | 0.1 | 0.1 | 0.1 | 0.1 | 0.1 | 0.1 | 0.1 | 0.1 | 0.1 | 0.1 | 0.1 | 0.1 | 0.1 | 0.1 | 0.1 | 0.1 | 0.1 | 0.1 | 0.1 | 0.1 | 0.1
New | 4wheeler-medium | BEV | std | 0.1 | 0.1 | 0.1 | 0.1 | 0.1 | 0.1 | 0.1 | 0.1 | 0.1 | 0.1 | 0.1 | 0.1 | 0.1 | 0.1 | 0.1 | 0.1 | 0.1 | 0.1 | 0.1 | 0.1 | 0.1 | 0.1 | 0.1 | 0.1 | 0.1 | 0.1 | 0.1
New | 4wheeler-large | BEV | std | 0.1 | 0.1 | 0.1 | 0.1 | 0.1 | 0.1 | 0.1 | 0.1 | 0.1 | 0.1 | 0.1 | 0.1 | 0.1 | 0.1 | 0.1 | 0.1 | 0.1 | 0.1 | 0.1 | 0.1 | 0.1 | 0.1 | 0.1 | 0.1 | 0.1 | 0.1 | 0.1
New | minibus | BEV | std | 0.1 | 0.1 | 0.1 | 0.1 | 0.1 | 0.1 | 0.1 | 0.1 | 0.1 | 0.1 | 0.1 | 0.1 | 0.1 | 0.1 | 0.1 | 0.1 | 0.1 | 0.1 | 0.1 | 0.1 | 0.1 | 0.1 | 0.1 | 0.1 | 0.1 | 0.1 | 0.1
Used | 2wheeler-small | BEV | mean | 0.25 | 0.165 | 0.12 | 0.3 | 0.198 | 0.144 | 0.2 | 0.132 | 0.096 | 0.25 | 0.25 | 0.25 | 0.25 | 0.25 | 0.25 | 0.25 | 0.25 | 0.25 | 0.25 | 0.25 | 0.25 | 0.25 | 0.165 | 0.12 | 0.25 | 0.165 | 0.12
Used | 2wheeler-large | BEV | mean | 0.25 | 0.165 | 0.12 | 0.3 | 0.198 | 0.144 | 0.2 | 0.132 | 0.096 | 0.25 | 0.25 | 0.25 | 0.25 | 0.25 | 0.25 | 0.25 | 0.25 | 0.25 | 0.25 | 0.25 | 0.25 | 0.25 | 0.165 | 0.12 | 0.25 | 0.165 | 0.12
Used | 4wheeler-small | BEV | mean | 0.25 | 0.165 | 0.12 | 0.3 | 0.198 | 0.144 | 0.2 | 0.132 | 0.096 | 0.25 | 0.25 | 0.25 | 0.25 | 0.25 | 0.25 | 0.25 | 0.25 | 0.25 | 0.25 | 0.25 | 0.25 | 0.25 | 0.165 | 0.12 | 0.25 | 0.165 | 0.12
Used | 4wheeler-medium | BEV | mean | 0.25 | 0.165 | 0.12 | 0.3 | 0.198 | 0.144 | 0.2 | 0.132 | 0.096 | 0.25 | 0.25 | 0.25 | 0.25 | 0.25 | 0.25 | 0.25 | 0.25 | 0.25 | 0.25 | 0.25 | 0.25 | 0.25 | 0.165 | 0.12 | 0.25 | 0.165 | 0.12
Used | 4wheeler-large | BEV | mean | 0.25 | 0.165 | 0.12 | 0.3 | 0.198 | 0.144 | 0.2 | 0.132 | 0.096 | 0.25 | 0.25 | 0.25 | 0.25 | 0.25 | 0.25 | 0.25 | 0.25 | 0.25 | 0.25 | 0.25 | 0.25 | 0.25 | 0.165 | 0.12 | 0.25 | 0.165 | 0.12
Used | minibus | BEV | mean | 0.25 | 0.165 | 0.12 | 0.3 | 0.198 | 0.144 | 0.2 | 0.132 | 0.096 | 0.25 | 0.25 | 0.25 | 0.25 | 0.25 | 0.25 | 0.25 | 0.25 | 0.25 | 0.25 | 0.25 | 0.25 | 0.25 | 0.165 | 0.12 | 0.25 | 0.165 | 0.12
Used | 2wheeler-small | BEV | std | 0.1 | 0.1 | 0.1 | 0.1 | 0.1 | 0.1 | 0.1 | 0.1 | 0.1 | 0.1 | 0.1 | 0.1 | 0.1 | 0.1 | 0.1 | 0.1 | 0.1 | 0.1 | 0.1 | 0.1 | 0.1 | 0.1 | 0.1 | 0.1 | 0.1 | 0.1 | 0.1
Used | 2wheeler-large | BEV | std | 0.1 | 0.1 | 0.1 | 0.1 | 0.1 | 0.1 | 0.1 | 0.1 | 0.1 | 0.1 | 0.1 | 0.1 | 0.1 | 0.1 | 0.1 | 0.1 | 0.1 | 0.1 | 0.1 | 0.1 | 0.1 | 0.1 | 0.1 | 0.1 | 0.1 | 0.1 | 0.1
Used | 4wheeler-small | BEV | std | 0.1 | 0.1 | 0.1 | 0.1 | 0.1 | 0.1 | 0.1 | 0.1 | 0.1 | 0.1 | 0.1 | 0.1 | 0.1 | 0.1 | 0.1 | 0.1 | 0.1 | 0.1 | 0.1 | 0.1 | 0.1 | 0.1 | 0.1 | 0.1 | 0.1 | 0.1 | 0.1
Used | 4wheeler-medium | BEV | std | 0.1 | 0.1 | 0.1 | 0.1 | 0.1 | 0.1 | 0.1 | 0.1 | 0.1 | 0.1 | 0.1 | 0.1 | 0.1 | 0.1 | 0.1 | 0.1 | 0.1 | 0.1 | 0.1 | 0.1 | 0.1 | 0.1 | 0.1 | 0.1 | 0.1 | 0.1 | 0.1
Used | 4wheeler-large | BEV | std | 0.1 | 0.1 | 0.1 | 0.1 | 0.1 | 0.1 | 0.1 | 0.1 | 0.1 | 0.1 | 0.1 | 0.1 | 0.1 | 0.1 | 0.1 | 0.1 | 0.1 | 0.1 | 0.1 | 0.1 | 0.1 | 0.1 | 0.1 | 0.1 | 0.1 | 0.1 | 0.1
Used | minibus | BEV | std | 0.1 | 0.1 | 0.1 | 0.1 | 0.1 | 0.1 | 0.1 | 0.1 | 0.1 | 0.1 | 0.1 | 0.1 | 0.1 | 0.1 | 0.1 | 0.1 | 0.1 | 0.1 | 0.1 | 0.1 | 0.1 | 0.1 | 0.1 | 0.1 | 0.1 | 0.1 | 0.1

## VehicleEnergyConsumption
Sale Status | Application | Technology | Statistical Parameter | BaseValue-2025 | BaseValue-2030 | BaseValue-2040 | SensitivityUp-2025 | SensitivityUp-2030 | SensitivityUp-2040 | SensitivityDown-2025 | SensitivityDown-2030 | SensitivityDown-2040 | Scenario1-2025 | Scenario1-2030 | Scenario1-2040 | Scenario2-2025 | Scenario2-2030 | Scenario2-2040
New | 2wheeler-small | ICE-G | mode | 0.02 | 0.0195 | 0.0185 | 0.024 | 0.0234 | 0.0222 | 0.016 | 0.0156 | 0.0148 | #REF! | #REF! | #REF! | #REF! | #REF! | #REF!
New | 2wheeler-large | ICE-G | mode | 0.0269 | 0.026228 | 0.024883 | 0.03228 | 0.031473 | 0.029859 | 0.02152 | 0.020982 | 0.019906 | #REF! | #REF! | #REF! | #REF! | #REF! | #REF!
New | 4wheeler-small | ICE-G | mode | 0.053 | 0.051675 | 0.049025 | 0.0636 | 0.06201 | 0.05883 | 0.0424 | 0.04134 | 0.03922 | #REF! | #REF! | #REF! | #REF! | #REF! | #REF!
New | 4wheeler-medium | ICE-G | mode | 0.0545 | 0.053137 | 0.050412 | 0.0654 | 0.063765 | 0.060495 | 0.0436 | 0.04251 | 0.04033 | #REF! | #REF! | #REF! | #REF! | #REF! | #REF!
New | 4wheeler-large | ICE-G | mode | 0.069 | 0.067275 | 0.063825 | 0.0828 | 0.08073 | 0.07659 | 0.0552 | 0.05382 | 0.05106 | #REF! | #REF! | #REF! | #REF! | #REF! | #REF!
New | minibus | ICE-G | mode | 0.0855 | 0.083363 | 0.079088 | 0.1026 | 0.10003 | 0.094905 | 0.0684 | 0.06669 | 0.06327 | #REF! | #REF! | #REF! | #REF! | #REF! | #REF!
New | 2wheeler-small | ICE-SF | mode | 0.02 | 0.0195 | 0.0185 | 0.024 | 0.0234 | 0.0222 | 0.016 | 0.0156 | 0.0148 | #REF! | #REF! | #REF! | #REF! | #REF! | #REF!
New | 2wheeler-large | ICE-SF | mode | 0.0269 | 0.026228 | 0.024883 | 0.03228 | 0.031473 | 0.029859 | 0.02152 | 0.020982 | 0.019906 | #REF! | #REF! | #REF! | #REF! | #REF! | #REF!
New | 4wheeler-small | ICE-SF | mode | 0.053 | 0.051675 | 0.049025 | 0.0636 | 0.06201 | 0.05883 | 0.0424 | 0.04134 | 0.03922 | #REF! | #REF! | #REF! | #REF! | #REF! | #REF!
New | 4wheeler-medium | ICE-SF | mode | 0.0545 | 0.053137 | 0.050412 | 0.0654 | 0.063765 | 0.060495 | 0.0436 | 0.04251 | 0.04033 | #REF! | #REF! | #REF! | #REF! | #REF! | #REF!
New | 4wheeler-large | ICE-SF | mode | 0.069 | 0.067275 | 0.063825 | 0.0828 | 0.08073 | 0.07659 | 0.0552 | 0.05382 | 0.05106 | #REF! | #REF! | #REF! | #REF! | #REF! | #REF!
New | minibus | ICE-SF | mode | 0.0855 | 0.083363 | 0.079088 | 0.1026 | 0.10003 | 0.094905 | 0.0684 | 0.06669 | 0.06327 | #REF! | #REF! | #REF! | #REF! | #REF! | #REF!
New | 2wheeler-small | BEV | mode | 0.0294 | 0.027195 | 0.022785 | 0.03528 | 0.032634 | 0.027342 | 0.02352 | 0.021756 | 0.018228 | #REF! | #REF! | #REF! | #REF! | #REF! | #REF!
New | 2wheeler-large | BEV | mode | 0.0426 | 0.039405 | 0.033015 | 0.05112 | 0.047286 | 0.039618 | 0.03408 | 0.031524 | 0.026412 | #REF! | #REF! | #REF! | #REF! | #REF! | #REF!
New | 4wheeler-small | BEV | mode | 0.1745 | 0.16141 | 0.13524 | 0.2094 | 0.19369 | 0.16228 | 0.1396 | 0.12913 | 0.10819 | #REF! | #REF! | #REF! | #REF! | #REF! | #REF!
New | 4wheeler-medium | BEV | mode | 0.177 | 0.16373 | 0.13717 | 0.2124 | 0.19647 | 0.16461 | 0.1416 | 0.13098 | 0.10974 | #REF! | #REF! | #REF! | #REF! | #REF! | #REF!
New | 4wheeler-large | BEV | mode | 0.1894 | 0.1752 | 0.14679 | 0.22728 | 0.21023 | 0.17614 | 0.15152 | 0.14016 | 0.11743 | #REF! | #REF! | #REF! | #REF! | #REF! | #REF!
New | minibus | BEV | mode | 0.2519 | 0.23301 | 0.19522 | 0.30228 | 0.27961 | 0.23427 | 0.20152 | 0.18641 | 0.15618 | #REF! | #REF! | #REF! | #REF! | #REF! | #REF!
New | 2wheeler-small | ICE-G | max | 0.025 | 0.024375 | 0.023125 | 0.03 | 0.02925 | 0.02775 | 0.02 | 0.0195 | 0.0185 | #REF! | #REF! | #REF! | #REF! | #REF! | #REF!
New | 2wheeler-large | ICE-G | max | 0.033625 | 0.032784 | 0.031103 | 0.04035 | 0.039341 | 0.037324 | 0.0269 | 0.026228 | 0.024883 | #REF! | #REF! | #REF! | #REF! | #REF! | #REF!
New | 4wheeler-small | ICE-G | max | 0.06625 | 0.064594 | 0.061281 | 0.0795 | 0.077512 | 0.073537 | 0.053 | 0.051675 | 0.049025 | #REF! | #REF! | #REF! | #REF! | #REF! | #REF!
New | 4wheeler-medium | ICE-G | max | 0.068125 | 0.066422 | 0.063016 | 0.08175 | 0.079706 | 0.075619 | 0.0545 | 0.053137 | 0.050412 | #REF! | #REF! | #REF! | #REF! | #REF! | #REF!
New | 4wheeler-large | ICE-G | max | 0.08625 | 0.084094 | 0.079781 | 0.1035 | 0.10091 | 0.095738 | 0.069 | 0.067275 | 0.063825 | #REF! | #REF! | #REF! | #REF! | #REF! | #REF!
New | minibus | ICE-G | max | 0.10688 | 0.1042 | 0.098859 | 0.12825 | 0.12504 | 0.11863 | 0.0855 | 0.083363 | 0.079088 | #REF! | #REF! | #REF! | #REF! | #REF! | #REF!
New | 2wheeler-small | ICE-SF | max | 0.025 | 0.024375 | 0.023125 | 0.03 | 0.02925 | 0.02775 | 0.02 | 0.0195 | 0.0185 | #REF! | #REF! | #REF! | #REF! | #REF! | #REF!
New | 2wheeler-large | ICE-SF | max | 0.033625 | 0.032784 | 0.031103 | 0.04035 | 0.039341 | 0.037324 | 0.0269 | 0.026228 | 0.024883 | #REF! | #REF! | #REF! | #REF! | #REF! | #REF!
New | 4wheeler-small | ICE-SF | max | 0.06625 | 0.064594 | 0.061281 | 0.0795 | 0.077512 | 0.073537 | 0.053 | 0.051675 | 0.049025 | #REF! | #REF! | #REF! | #REF! | #REF! | #REF!
New | 4wheeler-medium | ICE-SF | max | 0.068125 | 0.066422 | 0.063016 | 0.08175 | 0.079706 | 0.075619 | 0.0545 | 0.053137 | 0.050412 | #REF! | #REF! | #REF! | #REF! | #REF! | #REF!
New | 4wheeler-large | ICE-SF | max | 0.08625 | 0.084094 | 0.079781 | 0.1035 | 0.10091 | 0.095738 | 0.069 | 0.067275 | 0.063825 | #REF! | #REF! | #REF! | #REF! | #REF! | #REF!
New | minibus | ICE-SF | max | 0.10688 | 0.1042 | 0.098859 | 0.12825 | 0.12504 | 0.11863 | 0.0855 | 0.083363 | 0.079088 | #REF! | #REF! | #REF! | #REF! | #REF! | #REF!
New | 2wheeler-small | BEV | max | 0.03675 | 0.033994 | 0.028481 | 0.0441 | 0.040793 | 0.034177 | 0.0294 | 0.027195 | 0.022785 | #REF! | #REF! | #REF! | #REF! | #REF! | #REF!
New | 2wheeler-large | BEV | max | 0.05325 | 0.049256 | 0.041269 | 0.0639 | 0.059108 | 0.049523 | 0.0426 | 0.039405 | 0.033015 | #REF! | #REF! | #REF! | #REF! | #REF! | #REF!
New | 4wheeler-small | BEV | max | 0.21812 | 0.20177 | 0.16905 | 0.26175 | 0.24212 | 0.20286 | 0.1745 | 0.16141 | 0.13524 | #REF! | #REF! | #REF! | #REF! | #REF! | #REF!
New | 4wheeler-medium | BEV | max | 0.22125 | 0.20466 | 0.17147 | 0.2655 | 0.24559 | 0.20576 | 0.177 | 0.16373 | 0.13718 | #REF! | #REF! | #REF! | #REF! | #REF! | #REF!
New | 4wheeler-large | BEV | max | 0.23675 | 0.21899 | 0.18348 | 0.2841 | 0.26279 | 0.22018 | 0.1894 | 0.1752 | 0.14679 | #REF! | #REF! | #REF! | #REF! | #REF! | #REF!
New | minibus | BEV | max | 0.31488 | 0.29126 | 0.24403 | 0.37785 | 0.34951 | 0.29283 | 0.2519 | 0.23301 | 0.19522 | #REF! | #REF! | #REF! | #REF! | #REF! | #REF!
New | 2wheeler-small | ICE-G | min | 0.015 | 0.014625 | 0.013875 | 0.018 | 0.01755 | 0.01665 | 0.012 | 0.0117 | 0.0111 | #REF! | #REF! | #REF! | #REF! | #REF! | #REF!
New | 2wheeler-large | ICE-G | min | 0.020175 | 0.019671 | 0.018662 | 0.02421 | 0.023605 | 0.022394 | 0.01614 | 0.015737 | 0.01493 | #REF! | #REF! | #REF! | #REF! | #REF! | #REF!
New | 4wheeler-small | ICE-G | min | 0.03975 | 0.038756 | 0.036769 | 0.0477 | 0.046508 | 0.044123 | 0.0318 | 0.031005 | 0.029415 | #REF! | #REF! | #REF! | #REF! | #REF! | #REF!
New | 4wheeler-medium | ICE-G | min | 0.040875 | 0.039853 | 0.037809 | 0.04905 | 0.047824 | 0.045371 | 0.0327 | 0.031883 | 0.030248 | #REF! | #REF! | #REF! | #REF! | #REF! | #REF!
New | 4wheeler-large | ICE-G | min | 0.05175 | 0.050456 | 0.047869 | 0.0621 | 0.060547 | 0.057443 | 0.0414 | 0.040365 | 0.038295 | #REF! | #REF! | #REF! | #REF! | #REF! | #REF!
New | minibus | ICE-G | min | 0.064125 | 0.062522 | 0.059316 | 0.07695 | 0.075026 | 0.071179 | 0.0513 | 0.050018 | 0.047453 | #REF! | #REF! | #REF! | #REF! | #REF! | #REF!
New | 2wheeler-small | ICE-SF | min | 0.015 | 0.014625 | 0.013875 | 0.018 | 0.01755 | 0.01665 | 0.012 | 0.0117 | 0.0111 | #REF! | #REF! | #REF! | #REF! | #REF! | #REF!
New | 2wheeler-large | ICE-SF | min | 0.020175 | 0.019671 | 0.018662 | 0.02421 | 0.023605 | 0.022394 | 0.01614 | 0.015737 | 0.01493 | #REF! | #REF! | #REF! | #REF! | #REF! | #REF!
New | 4wheeler-small | ICE-SF | min | 0.03975 | 0.038756 | 0.036769 | 0.0477 | 0.046508 | 0.044123 | 0.0318 | 0.031005 | 0.029415 | #REF! | #REF! | #REF! | #REF! | #REF! | #REF!
New | 4wheeler-medium | ICE-SF | min | 0.040875 | 0.039853 | 0.037809 | 0.04905 | 0.047824 | 0.045371 | 0.0327 | 0.031883 | 0.030248 | #REF! | #REF! | #REF! | #REF! | #REF! | #REF!
New | 4wheeler-large | ICE-SF | min | 0.05175 | 0.050456 | 0.047869 | 0.0621 | 0.060547 | 0.057443 | 0.0414 | 0.040365 | 0.038295 | #REF! | #REF! | #REF! | #REF! | #REF! | #REF!
New | minibus | ICE-SF | min | 0.064125 | 0.062522 | 0.059316 | 0.07695 | 0.075026 | 0.071179 | 0.0513 | 0.050018 | 0.047453 | #REF! | #REF! | #REF! | #REF! | #REF! | #REF!
New | 2wheeler-small | BEV | min | 0.02205 | 0.020396 | 0.017089 | 0.02646 | 0.024476 | 0.020507 | 0.01764 | 0.016317 | 0.013671 | #REF! | #REF! | #REF! | #REF! | #REF! | #REF!
New | 2wheeler-large | BEV | min | 0.03195 | 0.029554 | 0.024761 | 0.03834 | 0.035465 | 0.029714 | 0.02556 | 0.023643 | 0.019809 | #REF! | #REF! | #REF! | #REF! | #REF! | #REF!
New | 4wheeler-small | BEV | min | 0.13087 | 0.12106 | 0.10143 | 0.15705 | 0.14527 | 0.12171 | 0.1047 | 0.096848 | 0.081142 | #REF! | #REF! | #REF! | #REF! | #REF! | #REF!
New | 4wheeler-medium | BEV | min | 0.13275 | 0.12279 | 0.10288 | 0.1593 | 0.14735 | 0.12346 | 0.1062 | 0.098235 | 0.082305 | #REF! | #REF! | #REF! | #REF! | #REF! | #REF!
New | 4wheeler-large | BEV | min | 0.14205 | 0.1314 | 0.11009 | 0.17046 | 0.15768 | 0.13211 | 0.11364 | 0.10512 | 0.088071 | #REF! | #REF! | #REF! | #REF! | #REF! | #REF!
New | minibus | BEV | min | 0.18893 | 0.17476 | 0.14642 | 0.22671 | 0.20971 | 0.1757 | 0.15114 | 0.1398 | 0.11713 | #REF! | #REF! | #REF! | #REF! | #REF! | #REF!
Used | 2wheeler-small | ICE-G | mode | 0.023 | 0.022425 | 0.021275 | 0.0276 | 0.02691 | 0.02553 | 0.0184 | 0.01794 | 0.01702 | #REF! | #REF! | #REF! | #REF! | #REF! | #REF!
Used | 2wheeler-large | ICE-G | mode | 0.030935 | 0.030162 | 0.028615 | 0.037122 | 0.036194 | 0.034338 | 0.024748 | 0.024129 | 0.022892 | #REF! | #REF! | #REF! | #REF! | #REF! | #REF!
Used | 4wheeler-small | ICE-G | mode | 0.06095 | 0.059426 | 0.056379 | 0.07314 | 0.071311 | 0.067654 | 0.04876 | 0.047541 | 0.045103 | #REF! | #REF! | #REF! | #REF! | #REF! | #REF!
Used | 4wheeler-medium | ICE-G | mode | 0.062675 | 0.061108 | 0.057974 | 0.07521 | 0.07333 | 0.069569 | 0.05014 | 0.048886 | 0.046379 | #REF! | #REF! | #REF! | #REF! | #REF! | #REF!
Used | 4wheeler-large | ICE-G | mode | 0.07935 | 0.077366 | 0.073399 | 0.09522 | 0.092839 | 0.088078 | 0.06348 | 0.061893 | 0.058719 | #REF! | #REF! | #REF! | #REF! | #REF! | #REF!
Used | minibus | ICE-G | mode | 0.098325 | 0.095867 | 0.090951 | 0.11799 | 0.11504 | 0.10914 | 0.07866 | 0.076694 | 0.07276 | #REF! | #REF! | #REF! | #REF! | #REF! | #REF!
Used | 2wheeler-small | ICE-SF | mode | 0.023 | 0.022425 | 0.021275 | 0.0276 | 0.02691 | 0.02553 | 0.0184 | 0.01794 | 0.01702 | #REF! | #REF! | #REF! | #REF! | #REF! | #REF!
Used | 2wheeler-large | ICE-SF | mode | 0.030935 | 0.030162 | 0.028615 | 0.037122 | 0.036194 | 0.034338 | 0.024748 | 0.024129 | 0.022892 | #REF! | #REF! | #REF! | #REF! | #REF! | #REF!
Used | 4wheeler-small | ICE-SF | mode | 0.06095 | 0.059426 | 0.056379 | 0.07314 | 0.071311 | 0.067654 | 0.04876 | 0.047541 | 0.045103 | #REF! | #REF! | #REF! | #REF! | #REF! | #REF!
Used | 4wheeler-medium | ICE-SF | mode | 0.062675 | 0.061108 | 0.057974 | 0.07521 | 0.07333 | 0.069569 | 0.05014 | 0.048886 | 0.046379 | #REF! | #REF! | #REF! | #REF! | #REF! | #REF!
Used | 4wheeler-large | ICE-SF | mode | 0.07935 | 0.077366 | 0.073399 | 0.09522 | 0.092839 | 0.088078 | 0.06348 | 0.061893 | 0.058719 | #REF! | #REF! | #REF! | #REF! | #REF! | #REF!
Used | minibus | ICE-SF | mode | 0.098325 | 0.095867 | 0.090951 | 0.11799 | 0.11504 | 0.10914 | 0.07866 | 0.076694 | 0.07276 | #REF! | #REF! | #REF! | #REF! | #REF! | #REF!
Used | 2wheeler-small | BEV | mode | 0.03381 | 0.031274 | 0.026203 | 0.040572 | 0.037529 | 0.031443 | 0.027048 | 0.025019 | 0.020962 | #REF! | #REF! | #REF! | #REF! | #REF! | #REF!
Used | 2wheeler-large | BEV | mode | 0.04899 | 0.045316 | 0.037967 | 0.058788 | 0.054379 | 0.045561 | 0.039192 | 0.036253 | 0.030374 | #REF! | #REF! | #REF! | #REF! | #REF! | #REF!
Used | 4wheeler-small | BEV | mode | 0.20067 | 0.18562 | 0.15552 | 0.24081 | 0.22275 | 0.18663 | 0.16054 | 0.1485 | 0.12442 | #REF! | #REF! | #REF! | #REF! | #REF! | #REF!
Used | 4wheeler-medium | BEV | mode | 0.20355 | 0.18828 | 0.15775 | 0.24426 | 0.22594 | 0.1893 | 0.16284 | 0.15063 | 0.1262 | #REF! | #REF! | #REF! | #REF! | #REF! | #REF!
Used | 4wheeler-large | BEV | mode | 0.21781 | 0.20147 | 0.1688 | 0.26137 | 0.24177 | 0.20256 | 0.17425 | 0.16118 | 0.13504 | #REF! | #REF! | #REF! | #REF! | #REF! | #REF!
Used | minibus | BEV | mode | 0.28968 | 0.26796 | 0.22451 | 0.34762 | 0.32155 | 0.26941 | 0.23175 | 0.21437 | 0.1796 | #REF! | #REF! | #REF! | #REF! | #REF! | #REF!
Used | 2wheeler-small | ICE-G | max | 0.02875 | 0.028031 | 0.026594 | 0.0345 | 0.033637 | 0.031913 | 0.023 | 0.022425 | 0.021275 | #REF! | #REF! | #REF! | #REF! | #REF! | #REF!
Used | 2wheeler-large | ICE-G | max | 0.038669 | 0.037702 | 0.035769 | 0.046402 | 0.045242 | 0.042922 | 0.030935 | 0.030162 | 0.028615 | #REF! | #REF! | #REF! | #REF! | #REF! | #REF!
Used | 4wheeler-small | ICE-G | max | 0.076187 | 0.074283 | 0.070473 | 0.091425 | 0.089139 | 0.084568 | 0.06095 | 0.059426 | 0.056379 | #REF! | #REF! | #REF! | #REF! | #REF! | #REF!
Used | 4wheeler-medium | ICE-G | max | 0.078344 | 0.076385 | 0.072468 | 0.094012 | 0.091662 | 0.086962 | 0.062675 | 0.061108 | 0.057974 | #REF! | #REF! | #REF! | #REF! | #REF! | #REF!
Used | 4wheeler-large | ICE-G | max | 0.099187 | 0.096708 | 0.091748 | 0.11902 | 0.11605 | 0.1101 | 0.07935 | 0.077366 | 0.073399 | #REF! | #REF! | #REF! | #REF! | #REF! | #REF!
Used | minibus | ICE-G | max | 0.12291 | 0.11983 | 0.11369 | 0.14749 | 0.1438 | 0.13643 | 0.098325 | 0.095867 | 0.090951 | #REF! | #REF! | #REF! | #REF! | #REF! | #REF!
Used | 2wheeler-small | ICE-SF | max | 0.02875 | 0.028031 | 0.026594 | 0.0345 | 0.033637 | 0.031913 | 0.023 | 0.022425 | 0.021275 | #REF! | #REF! | #REF! | #REF! | #REF! | #REF!
Used | 2wheeler-large | ICE-SF | max | 0.038669 | 0.037702 | 0.035769 | 0.046402 | 0.045242 | 0.042922 | 0.030935 | 0.030162 | 0.028615 | #REF! | #REF! | #REF! | #REF! | #REF! | #REF!
Used | 4wheeler-small | ICE-SF | max | 0.076187 | 0.074283 | 0.070473 | 0.091425 | 0.089139 | 0.084568 | 0.06095 | 0.059426 | 0.056379 | #REF! | #REF! | #REF! | #REF! | #REF! | #REF!
Used | 4wheeler-medium | ICE-SF | max | 0.078344 | 0.076385 | 0.072468 | 0.094012 | 0.091662 | 0.086962 | 0.062675 | 0.061108 | 0.057974 | #REF! | #REF! | #REF! | #REF! | #REF! | #REF!
Used | 4wheeler-large | ICE-SF | max | 0.099187 | 0.096708 | 0.091748 | 0.11902 | 0.11605 | 0.1101 | 0.07935 | 0.077366 | 0.073399 | #REF! | #REF! | #REF! | #REF! | #REF! | #REF!
Used | minibus | ICE-SF | max | 0.12291 | 0.11983 | 0.11369 | 0.14749 | 0.1438 | 0.13643 | 0.098325 | 0.095867 | 0.090951 | #REF! | #REF! | #REF! | #REF! | #REF! | #REF!
Used | 2wheeler-small | BEV | max | 0.042262 | 0.039093 | 0.032753 | 0.050715 | 0.046911 | 0.039304 | 0.03381 | 0.031274 | 0.026203 | #REF! | #REF! | #REF! | #REF! | #REF! | #REF!
Used | 2wheeler-large | BEV | max | 0.061237 | 0.056645 | 0.047459 | 0.073485 | 0.067974 | 0.056951 | 0.04899 | 0.045316 | 0.037967 | #REF! | #REF! | #REF! | #REF! | #REF! | #REF!
Used | 4wheeler-small | BEV | max | 0.25084 | 0.23203 | 0.1944 | 0.30101 | 0.27844 | 0.23328 | 0.20067 | 0.18562 | 0.15552 | #REF! | #REF! | #REF! | #REF! | #REF! | #REF!
Used | 4wheeler-medium | BEV | max | 0.25444 | 0.23535 | 0.19719 | 0.30532 | 0.28243 | 0.23663 | 0.20355 | 0.18828 | 0.15775 | #REF! | #REF! | #REF! | #REF! | #REF! | #REF!
Used | 4wheeler-large | BEV | max | 0.27226 | 0.25184 | 0.211 | 0.32672 | 0.30221 | 0.2532 | 0.21781 | 0.20147 | 0.1688 | #REF! | #REF! | #REF! | #REF! | #REF! | #REF!
Used | minibus | BEV | max | 0.36211 | 0.33495 | 0.28063 | 0.43453 | 0.40194 | 0.33676 | 0.28968 | 0.26796 | 0.22451 | #REF! | #REF! | #REF! | #REF! | #REF! | #REF!
Used | 2wheeler-small | ICE-G | min | 0.01725 | 0.016819 | 0.015956 | 0.0207 | 0.020182 | 0.019148 | 0.0138 | 0.013455 | 0.012765 | #REF! | #REF! | #REF! | #REF! | #REF! | #REF!
Used | 2wheeler-large | ICE-G | min | 0.023201 | 0.022621 | 0.021461 | 0.027841 | 0.027145 | 0.025753 | 0.018561 | 0.018097 | 0.017169 | #REF! | #REF! | #REF! | #REF! | #REF! | #REF!
Used | 4wheeler-small | ICE-G | min | 0.045712 | 0.04457 | 0.042284 | 0.054855 | 0.053484 | 0.050741 | 0.03657 | 0.035656 | 0.033827 | #REF! | #REF! | #REF! | #REF! | #REF! | #REF!
Used | 4wheeler-medium | ICE-G | min | 0.047006 | 0.045831 | 0.043481 | 0.056407 | 0.054997 | 0.052177 | 0.037605 | 0.036665 | 0.034785 | #REF! | #REF! | #REF! | #REF! | #REF! | #REF!
Used | 4wheeler-large | ICE-G | min | 0.059513 | 0.058025 | 0.055049 | 0.071415 | 0.06963 | 0.066059 | 0.04761 | 0.04642 | 0.044039 | #REF! | #REF! | #REF! | #REF! | #REF! | #REF!
Used | minibus | ICE-G | min | 0.073744 | 0.0719 | 0.068213 | 0.088492 | 0.08628 | 0.081856 | 0.058995 | 0.05752 | 0.05457 | #REF! | #REF! | #REF! | #REF! | #REF! | #REF!
Used | 2wheeler-small | ICE-SF | min | 0.01725 | 0.016819 | 0.015956 | 0.0207 | 0.020182 | 0.019148 | 0.0138 | 0.013455 | 0.012765 | #REF! | #REF! | #REF! | #REF! | #REF! | #REF!
Used | 2wheeler-large | ICE-SF | min | 0.023201 | 0.022621 | 0.021461 | 0.027841 | 0.027145 | 0.025753 | 0.018561 | 0.018097 | 0.017169 | #REF! | #REF! | #REF! | #REF! | #REF! | #REF!
Used | 4wheeler-small | ICE-SF | min | 0.045712 | 0.04457 | 0.042284 | 0.054855 | 0.053484 | 0.050741 | 0.03657 | 0.035656 | 0.033827 | #REF! | #REF! | #REF! | #REF! | #REF! | #REF!
Used | 4wheeler-medium | ICE-SF | min | 0.047006 | 0.045831 | 0.043481 | 0.056407 | 0.054997 | 0.052177 | 0.037605 | 0.036665 | 0.034785 | #REF! | #REF! | #REF! | #REF! | #REF! | #REF!
Used | 4wheeler-large | ICE-SF | min | 0.059513 | 0.058025 | 0.055049 | 0.071415 | 0.06963 | 0.066059 | 0.04761 | 0.04642 | 0.044039 | #REF! | #REF! | #REF! | #REF! | #REF! | #REF!
Used | minibus | ICE-SF | min | 0.073744 | 0.0719 | 0.068213 | 0.088492 | 0.08628 | 0.081856 | 0.058995 | 0.05752 | 0.05457 | #REF! | #REF! | #REF! | #REF! | #REF! | #REF!
Used | 2wheeler-small | BEV | min | 0.025357 | 0.023456 | 0.019652 | 0.030429 | 0.028147 | 0.023582 | 0.020286 | 0.018765 | 0.015722 | #REF! | #REF! | #REF! | #REF! | #REF! | #REF!
Used | 2wheeler-large | BEV | min | 0.036742 | 0.033987 | 0.028475 | 0.044091 | 0.040784 | 0.034171 | 0.029394 | 0.027189 | 0.02278 | #REF! | #REF! | #REF! | #REF! | #REF! | #REF!
Used | 4wheeler-small | BEV | min | 0.15051 | 0.13922 | 0.11664 | 0.18061 | 0.16706 | 0.13997 | 0.1204 | 0.11137 | 0.093314 | #REF! | #REF! | #REF! | #REF! | #REF! | #REF!
Used | 4wheeler-medium | BEV | min | 0.15266 | 0.14121 | 0.11831 | 0.18319 | 0.16946 | 0.14198 | 0.12213 | 0.11297 | 0.094651 | #REF! | #REF! | #REF! | #REF! | #REF! | #REF!
Used | 4wheeler-large | BEV | min | 0.16336 | 0.15111 | 0.1266 | 0.19603 | 0.18133 | 0.15192 | 0.13069 | 0.12088 | 0.10128 | #REF! | #REF! | #REF! | #REF! | #REF! | #REF!
Used | minibus | BEV | min | 0.21726 | 0.20097 | 0.16838 | 0.26072 | 0.24116 | 0.20206 | 0.17381 | 0.16078 | 0.1347 | #REF! | #REF! | #REF! | #REF! | #REF! | #REF!

## VehicleLifetime
Sale Status | Application | Technology | Statistical Parameter | BaseValue-2025 | BaseValue-2030 | BaseValue-2040 | SensitivityUp-2025 | SensitivityUp-2030 | SensitivityUp-2040 | SensitivityDown-2025 | SensitivityDown-2030 | SensitivityDown-2040 | Scenario1-2025 | Scenario1-2030 | Scenario1-2040 | Scenario2-2025 | Scenario2-2030 | Scenario2-2040 | Scenario3-2025 | Scenario3-2030 | Scenario3-2040
New | 2wheeler-small | ICE-G | mode | 8 | 8 | 8 | 9 | 9 | 9 | 6 | 6 | 6 | #REF! | #REF! | #REF! | #REF! | #REF! | #REF! | #REF! | #REF! | #REF!
New | 2wheeler-large | ICE-G | mode | 8 | 8 | 8 | 9 | 9 | 9 | 6 | 6 | 6 | #REF! | #REF! | #REF! | #REF! | #REF! | #REF! | #REF! | #REF! | #REF!
New | 4wheeler-small | ICE-G | mode | 15 | 15 | 15 | 18 | 18 | 18 | 12 | 12 | 12 | #REF! | #REF! | #REF! | #REF! | #REF! | #REF! | #REF! | #REF! | #REF!
New | 4wheeler-medium | ICE-G | mode | 15 | 15 | 15 | 18 | 18 | 18 | 12 | 12 | 12 | #REF! | #REF! | #REF! | #REF! | #REF! | #REF! | #REF! | #REF! | #REF!
New | 4wheeler-large | ICE-G | mode | 15 | 15 | 15 | 18 | 18 | 18 | 12 | 12 | 12 | #REF! | #REF! | #REF! | #REF! | #REF! | #REF! | #REF! | #REF! | #REF!
New | minibus | ICE-G | mode | 12 | 12 | 12 | 14 | 14 | 14 | 9 | 9 | 9 | #REF! | #REF! | #REF! | #REF! | #REF! | #REF! | #REF! | #REF! | #REF!
New | 2wheeler-small | ICE-SF | mode | 8 | 8 | 8 | 9 | 9 | 9 | 6 | 6 | 6 | #REF! | #REF! | #REF! | #REF! | #REF! | #REF! | #REF! | #REF! | #REF!
New | 2wheeler-large | ICE-SF | mode | 8 | 8 | 8 | 9 | 9 | 9 | 6 | 6 | 6 | #REF! | #REF! | #REF! | #REF! | #REF! | #REF! | #REF! | #REF! | #REF!
New | 4wheeler-small | ICE-SF | mode | 15 | 15 | 15 | 18 | 18 | 18 | 12 | 12 | 12 | #REF! | #REF! | #REF! | #REF! | #REF! | #REF! | #REF! | #REF! | #REF!
New | 4wheeler-medium | ICE-SF | mode | 15 | 15 | 15 | 18 | 18 | 18 | 12 | 12 | 12 | #REF! | #REF! | #REF! | #REF! | #REF! | #REF! | #REF! | #REF! | #REF!
New | 4wheeler-large | ICE-SF | mode | 15 | 15 | 15 | 18 | 18 | 18 | 12 | 12 | 12 | #REF! | #REF! | #REF! | #REF! | #REF! | #REF! | #REF! | #REF! | #REF!
New | minibus | ICE-SF | mode | 12 | 12 | 12 | 14 | 14 | 14 | 9 | 9 | 9 | #REF! | #REF! | #REF! | #REF! | #REF! | #REF! | #REF! | #REF! | #REF!
New | 2wheeler-small | BEV | mode | 8 | 8 | 8 | 9 | 9 | 9 | 6 | 6 | 6 | #REF! | #REF! | #REF! | #REF! | #REF! | #REF! | #REF! | #REF! | #REF!
New | 2wheeler-large | BEV | mode | 8 | 8 | 8 | 9 | 9 | 9 | 6 | 6 | 6 | #REF! | #REF! | #REF! | #REF! | #REF! | #REF! | #REF! | #REF! | #REF!
New | 4wheeler-small | BEV | mode | 15 | 15 | 15 | 18 | 18 | 18 | 12 | 12 | 12 | #REF! | #REF! | #REF! | #REF! | #REF! | #REF! | #REF! | #REF! | #REF!
New | 4wheeler-medium | BEV | mode | 15 | 15 | 15 | 18 | 18 | 18 | 12 | 12 | 12 | #REF! | #REF! | #REF! | #REF! | #REF! | #REF! | #REF! | #REF! | #REF!
New | 4wheeler-large | BEV | mode | 15 | 15 | 15 | 18 | 18 | 18 | 12 | 12 | 12 | #REF! | #REF! | #REF! | #REF! | #REF! | #REF! | #REF! | #REF! | #REF!
New | minibus | BEV | mode | 12 | 12 | 12 | 14 | 14 | 14 | 9 | 9 | 9 | #REF! | #REF! | #REF! | #REF! | #REF! | #REF! | #REF! | #REF! | #REF!
New | 2wheeler-small | ICE-G | max | 12 | 12 | 12 | 14 | 14 | 14 | 9 | 9 | 9 | #REF! | #REF! | #REF! | #REF! | #REF! | #REF! | #REF! | #REF! | #REF!
New | 2wheeler-large | ICE-G | max | 12 | 12 | 12 | 14 | 14 | 14 | 9 | 9 | 9 | #REF! | #REF! | #REF! | #REF! | #REF! | #REF! | #REF! | #REF! | #REF!
New | 4wheeler-small | ICE-G | max | 19 | 19 | 19 | 22 | 22 | 22 | 15 | 15 | 15 | #REF! | #REF! | #REF! | #REF! | #REF! | #REF! | #REF! | #REF! | #REF!
New | 4wheeler-medium | ICE-G | max | 19 | 19 | 19 | 22 | 22 | 22 | 15 | 15 | 15 | #REF! | #REF! | #REF! | #REF! | #REF! | #REF! | #REF! | #REF! | #REF!
New | 4wheeler-large | ICE-G | max | 19 | 19 | 19 | 22 | 22 | 22 | 15 | 15 | 15 | #REF! | #REF! | #REF! | #REF! | #REF! | #REF! | #REF! | #REF! | #REF!
New | minibus | ICE-G | max | 16 | 16 | 16 | 19 | 19 | 19 | 12 | 12 | 12 | #REF! | #REF! | #REF! | #REF! | #REF! | #REF! | #REF! | #REF! | #REF!
New | 2wheeler-small | ICE-SF | max | 12 | 12 | 12 | 14 | 14 | 14 | 9 | 9 | 9 | #REF! | #REF! | #REF! | #REF! | #REF! | #REF! | #REF! | #REF! | #REF!
New | 2wheeler-large | ICE-SF | max | 12 | 12 | 12 | 14 | 14 | 14 | 9 | 9 | 9 | #REF! | #REF! | #REF! | #REF! | #REF! | #REF! | #REF! | #REF! | #REF!
New | 4wheeler-small | ICE-SF | max | 19 | 19 | 19 | 22 | 22 | 22 | 15 | 15 | 15 | #REF! | #REF! | #REF! | #REF! | #REF! | #REF! | #REF! | #REF! | #REF!
New | 4wheeler-medium | ICE-SF | max | 19 | 19 | 19 | 22 | 22 | 22 | 15 | 15 | 15 | #REF! | #REF! | #REF! | #REF! | #REF! | #REF! | #REF! | #REF! | #REF!
New | 4wheeler-large | ICE-SF | max | 19 | 19 | 19 | 22 | 22 | 22 | 15 | 15 | 15 | #REF! | #REF! | #REF! | #REF! | #REF! | #REF! | #REF! | #REF! | #REF!
New | minibus | ICE-SF | max | 16 | 16 | 16 | 19 | 19 | 19 | 12 | 12 | 12 | #REF! | #REF! | #REF! | #REF! | #REF! | #REF! | #REF! | #REF! | #REF!
New | 2wheeler-small | BEV | max | 12 | 12 | 12 | 14 | 14 | 14 | 9 | 9 | 9 | #REF! | #REF! | #REF! | #REF! | #REF! | #REF! | #REF! | #REF! | #REF!
New | 2wheeler-large | BEV | max | 12 | 12 | 12 | 14 | 14 | 14 | 9 | 9 | 9 | #REF! | #REF! | #REF! | #REF! | #REF! | #REF! | #REF! | #REF! | #REF!
New | 4wheeler-small | BEV | max | 19 | 19 | 19 | 22 | 22 | 22 | 15 | 15 | 15 | #REF! | #REF! | #REF! | #REF! | #REF! | #REF! | #REF! | #REF! | #REF!
New | 4wheeler-medium | BEV | max | 19 | 19 | 19 | 22 | 22 | 22 | 15 | 15 | 15 | #REF! | #REF! | #REF! | #REF! | #REF! | #REF! | #REF! | #REF! | #REF!
New | 4wheeler-large | BEV | max | 19 | 19 | 19 | 22 | 22 | 22 | 15 | 15 | 15 | #REF! | #REF! | #REF! | #REF! | #REF! | #REF! | #REF! | #REF! | #REF!
New | minibus | BEV | max | 16 | 16 | 16 | 19 | 19 | 19 | 12 | 12 | 12 | #REF! | #REF! | #REF! | #REF! | #REF! | #REF! | #REF! | #REF! | #REF!
New | 2wheeler-small | ICE-G | min | 4 | 4 | 4 | 4 | 4 | 4 | 3 | 3 | 3 | #REF! | #REF! | #REF! | #REF! | #REF! | #REF! | #REF! | #REF! | #REF!
New | 2wheeler-large | ICE-G | min | 4 | 4 | 4 | 4 | 4 | 4 | 3 | 3 | 3 | #REF! | #REF! | #REF! | #REF! | #REF! | #REF! | #REF! | #REF! | #REF!
New | 4wheeler-small | ICE-G | min | 11 | 11 | 11 | 13 | 13 | 13 | 8 | 8 | 8 | #REF! | #REF! | #REF! | #REF! | #REF! | #REF! | #REF! | #REF! | #REF!
New | 4wheeler-medium | ICE-G | min | 11 | 11 | 11 | 13 | 13 | 13 | 8 | 8 | 8 | #REF! | #REF! | #REF! | #REF! | #REF! | #REF! | #REF! | #REF! | #REF!
New | 4wheeler-large | ICE-G | min | 11 | 11 | 11 | 13 | 13 | 13 | 8 | 8 | 8 | #REF! | #REF! | #REF! | #REF! | #REF! | #REF! | #REF! | #REF! | #REF!
New | minibus | ICE-G | min | 8 | 8 | 8 | 9 | 9 | 9 | 6 | 6 | 6 | #REF! | #REF! | #REF! | #REF! | #REF! | #REF! | #REF! | #REF! | #REF!
New | 2wheeler-small | ICE-SF | min | 4 | 4 | 4 | 4 | 4 | 4 | 3 | 3 | 3 | #REF! | #REF! | #REF! | #REF! | #REF! | #REF! | #REF! | #REF! | #REF!
New | 2wheeler-large | ICE-SF | min | 4 | 4 | 4 | 4 | 4 | 4 | 3 | 3 | 3 | #REF! | #REF! | #REF! | #REF! | #REF! | #REF! | #REF! | #REF! | #REF!
New | 4wheeler-small | ICE-SF | min | 11 | 11 | 11 | 13 | 13 | 13 | 8 | 8 | 8 | #REF! | #REF! | #REF! | #REF! | #REF! | #REF! | #REF! | #REF! | #REF!
New | 4wheeler-medium | ICE-SF | min | 11 | 11 | 11 | 13 | 13 | 13 | 8 | 8 | 8 | #REF! | #REF! | #REF! | #REF! | #REF! | #REF! | #REF! | #REF! | #REF!
New | 4wheeler-large | ICE-SF | min | 11 | 11 | 11 | 13 | 13 | 13 | 8 | 8 | 8 | #REF! | #REF! | #REF! | #REF! | #REF! | #REF! | #REF! | #REF! | #REF!
New | minibus | ICE-SF | min | 8 | 8 | 8 | 9 | 9 | 9 | 6 | 6 | 6 | #REF! | #REF! | #REF! | #REF! | #REF! | #REF! | #REF! | #REF! | #REF!
New | 2wheeler-small | BEV | min | 4 | 4 | 4 | 4 | 4 | 4 | 3 | 3 | 3 | #REF! | #REF! | #REF! | #REF! | #REF! | #REF! | #REF! | #REF! | #REF!
New | 2wheeler-large | BEV | min | 4 | 4 | 4 | 4 | 4 | 4 | 3 | 3 | 3 | #REF! | #REF! | #REF! | #REF! | #REF! | #REF! | #REF! | #REF! | #REF!
New | 4wheeler-small | BEV | min | 11 | 11 | 11 | 13 | 13 | 13 | 8 | 8 | 8 | #REF! | #REF! | #REF! | #REF! | #REF! | #REF! | #REF! | #REF! | #REF!
New | 4wheeler-medium | BEV | min | 11 | 11 | 11 | 13 | 13 | 13 | 8 | 8 | 8 | #REF! | #REF! | #REF! | #REF! | #REF! | #REF! | #REF! | #REF! | #REF!
New | 4wheeler-large | BEV | min | 11 | 11 | 11 | 13 | 13 | 13 | 8 | 8 | 8 | #REF! | #REF! | #REF! | #REF! | #REF! | #REF! | #REF! | #REF! | #REF!
New | minibus | BEV | min | 8 | 8 | 8 | 9 | 9 | 9 | 6 | 6 | 6 | #REF! | #REF! | #REF! | #REF! | #REF! | #REF! | #REF! | #REF! | #REF!
Used | 2wheeler-small | ICE-G | mode | 6 | 6 | 6 | 7 | 7 | 7 | 4 | 4 | 4 | #REF! | #REF! | #REF! | #REF! | #REF! | #REF! | #REF! | #REF! | #REF!
Used | 2wheeler-large | ICE-G | mode | 6 | 6 | 6 | 7 | 7 | 7 | 4 | 4 | 4 | #REF! | #REF! | #REF! | #REF! | #REF! | #REF! | #REF! | #REF! | #REF!
Used | 4wheeler-small | ICE-G | mode | 12 | 12 | 12 | 14 | 14 | 14 | 9 | 9 | 9 | #REF! | #REF! | #REF! | #REF! | #REF! | #REF! | #REF! | #REF! | #REF!
Used | 4wheeler-medium | ICE-G | mode | 12 | 12 | 12 | 14 | 14 | 14 | 9 | 9 | 9 | #REF! | #REF! | #REF! | #REF! | #REF! | #REF! | #REF! | #REF! | #REF!
Used | 4wheeler-large | ICE-G | mode | 12 | 12 | 12 | 14 | 14 | 14 | 9 | 9 | 9 | #REF! | #REF! | #REF! | #REF! | #REF! | #REF! | #REF! | #REF! | #REF!
Used | minibus | ICE-G | mode | 10 | 10 | 10 | 12 | 12 | 12 | 8 | 8 | 8 | #REF! | #REF! | #REF! | #REF! | #REF! | #REF! | #REF! | #REF! | #REF!
Used | 2wheeler-small | ICE-SF | mode | 6 | 6 | 6 | 7 | 7 | 7 | 4 | 4 | 4 | #REF! | #REF! | #REF! | #REF! | #REF! | #REF! | #REF! | #REF! | #REF!
Used | 2wheeler-large | ICE-SF | mode | 6 | 6 | 6 | 7 | 7 | 7 | 4 | 4 | 4 | #REF! | #REF! | #REF! | #REF! | #REF! | #REF! | #REF! | #REF! | #REF!
Used | 4wheeler-small | ICE-SF | mode | 12 | 12 | 12 | 14 | 14 | 14 | 9 | 9 | 9 | #REF! | #REF! | #REF! | #REF! | #REF! | #REF! | #REF! | #REF! | #REF!
Used | 4wheeler-medium | ICE-SF | mode | 12 | 12 | 12 | 14 | 14 | 14 | 9 | 9 | 9 | #REF! | #REF! | #REF! | #REF! | #REF! | #REF! | #REF! | #REF! | #REF!
Used | 4wheeler-large | ICE-SF | mode | 12 | 12 | 12 | 14 | 14 | 14 | 9 | 9 | 9 | #REF! | #REF! | #REF! | #REF! | #REF! | #REF! | #REF! | #REF! | #REF!
Used | minibus | ICE-SF | mode | 10 | 10 | 10 | 12 | 12 | 12 | 8 | 8 | 8 | #REF! | #REF! | #REF! | #REF! | #REF! | #REF! | #REF! | #REF! | #REF!
Used | 2wheeler-small | BEV | mode | 6 | 6 | 6 | 7 | 7 | 7 | 4 | 4 | 4 | #REF! | #REF! | #REF! | #REF! | #REF! | #REF! | #REF! | #REF! | #REF!
Used | 2wheeler-large | BEV | mode | 6 | 6 | 6 | 7 | 7 | 7 | 4 | 4 | 4 | #REF! | #REF! | #REF! | #REF! | #REF! | #REF! | #REF! | #REF! | #REF!
Used | 4wheeler-small | BEV | mode | 12 | 12 | 12 | 14 | 14 | 14 | 9 | 9 | 9 | #REF! | #REF! | #REF! | #REF! | #REF! | #REF! | #REF! | #REF! | #REF!
Used | 4wheeler-medium | BEV | mode | 12 | 12 | 12 | 14 | 14 | 14 | 9 | 9 | 9 | #REF! | #REF! | #REF! | #REF! | #REF! | #REF! | #REF! | #REF! | #REF!
Used | 4wheeler-large | BEV | mode | 12 | 12 | 12 | 14 | 14 | 14 | 9 | 9 | 9 | #REF! | #REF! | #REF! | #REF! | #REF! | #REF! | #REF! | #REF! | #REF!
Used | minibus | BEV | mode | 10 | 10 | 10 | 12 | 12 | 12 | 8 | 8 | 8 | #REF! | #REF! | #REF! | #REF! | #REF! | #REF! | #REF! | #REF! | #REF!
Used | 2wheeler-small | ICE-G | max | 10 | 10 | 10 | 12 | 12 | 12 | 8 | 8 | 8 | #REF! | #REF! | #REF! | #REF! | #REF! | #REF! | #REF! | #REF! | #REF!
Used | 2wheeler-large | ICE-G | max | 10 | 10 | 10 | 12 | 12 | 12 | 8 | 8 | 8 | #REF! | #REF! | #REF! | #REF! | #REF! | #REF! | #REF! | #REF! | #REF!
Used | 4wheeler-small | ICE-G | max | 16 | 16 | 16 | 19 | 19 | 19 | 12 | 12 | 12 | #REF! | #REF! | #REF! | #REF! | #REF! | #REF! | #REF! | #REF! | #REF!
Used | 4wheeler-medium | ICE-G | max | 16 | 16 | 16 | 19 | 19 | 19 | 12 | 12 | 12 | #REF! | #REF! | #REF! | #REF! | #REF! | #REF! | #REF! | #REF! | #REF!
Used | 4wheeler-large | ICE-G | max | 16 | 16 | 16 | 19 | 19 | 19 | 12 | 12 | 12 | #REF! | #REF! | #REF! | #REF! | #REF! | #REF! | #REF! | #REF! | #REF!
Used | minibus | ICE-G | max | 13 | 13 | 13 | 15 | 15 | 15 | 10 | 10 | 10 | #REF! | #REF! | #REF! | #REF! | #REF! | #REF! | #REF! | #REF! | #REF!
Used | 2wheeler-small | ICE-SF | max | 10 | 10 | 10 | 12 | 12 | 12 | 8 | 8 | 8 | #REF! | #REF! | #REF! | #REF! | #REF! | #REF! | #REF! | #REF! | #REF!
Used | 2wheeler-large | ICE-SF | max | 10 | 10 | 10 | 12 | 12 | 12 | 8 | 8 | 8 | #REF! | #REF! | #REF! | #REF! | #REF! | #REF! | #REF! | #REF! | #REF!
Used | 4wheeler-small | ICE-SF | max | 16 | 16 | 16 | 19 | 19 | 19 | 12 | 12 | 12 | #REF! | #REF! | #REF! | #REF! | #REF! | #REF! | #REF! | #REF! | #REF!
Used | 4wheeler-medium | ICE-SF | max | 16 | 16 | 16 | 19 | 19 | 19 | 12 | 12 | 12 | #REF! | #REF! | #REF! | #REF! | #REF! | #REF! | #REF! | #REF! | #REF!
Used | 4wheeler-large | ICE-SF | max | 16 | 16 | 16 | 19 | 19 | 19 | 12 | 12 | 12 | #REF! | #REF! | #REF! | #REF! | #REF! | #REF! | #REF! | #REF! | #REF!
Used | minibus | ICE-SF | max | 13 | 13 | 13 | 15 | 15 | 15 | 10 | 10 | 10 | #REF! | #REF! | #REF! | #REF! | #REF! | #REF! | #REF! | #REF! | #REF!
Used | 2wheeler-small | BEV | max | 10 | 10 | 10 | 12 | 12 | 12 | 8 | 8 | 8 | #REF! | #REF! | #REF! | #REF! | #REF! | #REF! | #REF! | #REF! | #REF!
Used | 2wheeler-large | BEV | max | 10 | 10 | 10 | 12 | 12 | 12 | 8 | 8 | 8 | #REF! | #REF! | #REF! | #REF! | #REF! | #REF! | #REF! | #REF! | #REF!
Used | 4wheeler-small | BEV | max | 16 | 16 | 16 | 19 | 19 | 19 | 12 | 12 | 12 | #REF! | #REF! | #REF! | #REF! | #REF! | #REF! | #REF! | #REF! | #REF!
Used | 4wheeler-medium | BEV | max | 16 | 16 | 16 | 19 | 19 | 19 | 12 | 12 | 12 | #REF! | #REF! | #REF! | #REF! | #REF! | #REF! | #REF! | #REF! | #REF!
Used | 4wheeler-large | BEV | max | 16 | 16 | 16 | 19 | 19 | 19 | 12 | 12 | 12 | #REF! | #REF! | #REF! | #REF! | #REF! | #REF! | #REF! | #REF! | #REF!
Used | minibus | BEV | max | 13 | 13 | 13 | 15 | 15 | 15 | 10 | 10 | 10 | #REF! | #REF! | #REF! | #REF! | #REF! | #REF! | #REF! | #REF! | #REF!
Used | 2wheeler-small | ICE-G | min | 3 | 3 | 3 | 3 | 3 | 3 | 2 | 2 | 2 | #REF! | #REF! | #REF! | #REF! | #REF! | #REF! | #REF! | #REF! | #REF!
Used | 2wheeler-large | ICE-G | min | 3 | 3 | 3 | 3 | 3 | 3 | 2 | 2 | 2 | #REF! | #REF! | #REF! | #REF! | #REF! | #REF! | #REF! | #REF! | #REF!
Used | 4wheeler-small | ICE-G | min | 9 | 9 | 9 | 10 | 10 | 10 | 7 | 7 | 7 | #REF! | #REF! | #REF! | #REF! | #REF! | #REF! | #REF! | #REF! | #REF!
Used | 4wheeler-medium | ICE-G | min | 9 | 9 | 9 | 10 | 10 | 10 | 7 | 7 | 7 | #REF! | #REF! | #REF! | #REF! | #REF! | #REF! | #REF! | #REF! | #REF!
Used | 4wheeler-large | ICE-G | min | 9 | 9 | 9 | 10 | 10 | 10 | 7 | 7 | 7 | #REF! | #REF! | #REF! | #REF! | #REF! | #REF! | #REF! | #REF! | #REF!
Used | minibus | ICE-G | min | 6 | 6 | 6 | 7 | 7 | 7 | 4 | 4 | 4 | #REF! | #REF! | #REF! | #REF! | #REF! | #REF! | #REF! | #REF! | #REF!
Used | 2wheeler-small | ICE-SF | min | 3 | 3 | 3 | 3 | 3 | 3 | 2 | 2 | 2 | #REF! | #REF! | #REF! | #REF! | #REF! | #REF! | #REF! | #REF! | #REF!
Used | 2wheeler-large | ICE-SF | min | 3 | 3 | 3 | 3 | 3 | 3 | 2 | 2 | 2 | #REF! | #REF! | #REF! | #REF! | #REF! | #REF! | #REF! | #REF! | #REF!
Used | 4wheeler-small | ICE-SF | min | 9 | 9 | 9 | 10 | 10 | 10 | 7 | 7 | 7 | #REF! | #REF! | #REF! | #REF! | #REF! | #REF! | #REF! | #REF! | #REF!
Used | 4wheeler-medium | ICE-SF | min | 9 | 9 | 9 | 10 | 10 | 10 | 7 | 7 | 7 | #REF! | #REF! | #REF! | #REF! | #REF! | #REF! | #REF! | #REF! | #REF!
Used | 4wheeler-large | ICE-SF | min | 9 | 9 | 9 | 10 | 10 | 10 | 7 | 7 | 7 | #REF! | #REF! | #REF! | #REF! | #REF! | #REF! | #REF! | #REF! | #REF!
Used | minibus | ICE-SF | min | 6 | 6 | 6 | 7 | 7 | 7 | 4 | 4 | 4 | #REF! | #REF! | #REF! | #REF! | #REF! | #REF! | #REF! | #REF! | #REF!
Used | 2wheeler-small | BEV | min | 3 | 3 | 3 | 3 | 3 | 3 | 2 | 2 | 2 | #REF! | #REF! | #REF! | #REF! | #REF! | #REF! | #REF! | #REF! | #REF!
Used | 2wheeler-large | BEV | min | 3 | 3 | 3 | 3 | 3 | 3 | 2 | 2 | 2 | #REF! | #REF! | #REF! | #REF! | #REF! | #REF! | #REF! | #REF! | #REF!
Used | 4wheeler-small | BEV | min | 9 | 9 | 9 | 10 | 10 | 10 | 7 | 7 | 7 | #REF! | #REF! | #REF! | #REF! | #REF! | #REF! | #REF! | #REF! | #REF!
Used | 4wheeler-medium | BEV | min | 9 | 9 | 9 | 10 | 10 | 10 | 7 | 7 | 7 | #REF! | #REF! | #REF! | #REF! | #REF! | #REF! | #REF! | #REF! | #REF!
Used | 4wheeler-large | BEV | min | 9 | 9 | 9 | 10 | 10 | 10 | 7 | 7 | 7 | #REF! | #REF! | #REF! | #REF! | #REF! | #REF! | #REF! | #REF! | #REF!
Used | minibus | BEV | min | 6 | 6 | 6 | 7 | 7 | 7 | 4 | 4 | 4 | #REF! | #REF! | #REF! | #REF! | #REF! | #REF! | #REF! | #REF! | #REF!

## VehicleAnnualKmTravelled
Application | Statistical Parameter | BaseValue-2025 | BaseValue-2030 | BaseValue-2040 | SensitivityUp-2025 | SensitivityUp-2030 | SensitivityUp-2040 | SensitivityDown-2025 | SensitivityDown-2030 | SensitivityDown-2040 | Scenario1-2025 | Scenario1-2030 | Scenario1-2040 | Scenario2-2025 | Scenario2-2030 | Scenario2-2040 | Scenario3-2025 | Scenario3-2030 | Scenario3-2040
2wheeler-small | mode | 10000 | 10000 | 10000 | 12000 | 12000 | 12000 | 8000 | 8000 | 8000 | #REF! | #REF! | #REF! | #REF! | #REF! | #REF! | #REF! | #REF! | #REF!
2wheeler-large | mode | 10000 | 10000 | 10000 | 12000 | 12000 | 12000 | 8000 | 8000 | 8000 | #REF! | #REF! | #REF! | #REF! | #REF! | #REF! | #REF! | #REF! | #REF!
4wheeler-small | mode | 15000 | 15000 | 15000 | 18000 | 18000 | 18000 | 12000 | 12000 | 12000 | #REF! | #REF! | #REF! | #REF! | #REF! | #REF! | #REF! | #REF! | #REF!
4wheeler-medium | mode | 15000 | 15000 | 15000 | 18000 | 18000 | 18000 | 12000 | 12000 | 12000 | #REF! | #REF! | #REF! | #REF! | #REF! | #REF! | #REF! | #REF! | #REF!
4wheeler-large | mode | 15000 | 15000 | 15000 | 18000 | 18000 | 18000 | 12000 | 12000 | 12000 | #REF! | #REF! | #REF! | #REF! | #REF! | #REF! | #REF! | #REF! | #REF!
minibus | mode | 30000 | 30000 | 30000 | 36000 | 36000 | 36000 | 24000 | 24000 | 24000 | #REF! | #REF! | #REF! | #REF! | #REF! | #REF! | #REF! | #REF! | #REF!
2wheeler-small | max | 15000 | 15000 | 15000 | 18000 | 18000 | 18000 | 12000 | 12000 | 12000 | #REF! | #REF! | #REF! | #REF! | #REF! | #REF! | #REF! | #REF! | #REF!
2wheeler-large | max | 15000 | 15000 | 15000 | 18000 | 18000 | 18000 | 12000 | 12000 | 12000 | #REF! | #REF! | #REF! | #REF! | #REF! | #REF! | #REF! | #REF! | #REF!
4wheeler-small | max | 20000 | 20000 | 20000 | 24000 | 24000 | 24000 | 16000 | 16000 | 16000 | #REF! | #REF! | #REF! | #REF! | #REF! | #REF! | #REF! | #REF! | #REF!
4wheeler-medium | max | 20000 | 20000 | 20000 | 24000 | 24000 | 24000 | 16000 | 16000 | 16000 | #REF! | #REF! | #REF! | #REF! | #REF! | #REF! | #REF! | #REF! | #REF!
4wheeler-large | max | 20000 | 20000 | 20000 | 24000 | 24000 | 24000 | 16000 | 16000 | 16000 | #REF! | #REF! | #REF! | #REF! | #REF! | #REF! | #REF! | #REF! | #REF!
minibus | max | 35000 | 35000 | 35000 | 42000 | 42000 | 42000 | 28000 | 28000 | 28000 | #REF! | #REF! | #REF! | #REF! | #REF! | #REF! | #REF! | #REF! | #REF!
2wheeler-small | min | 5000 | 5000 | 5000 | 6000 | 6000 | 6000 | 4000 | 4000 | 4000 | #REF! | #REF! | #REF! | #REF! | #REF! | #REF! | #REF! | #REF! | #REF!
2wheeler-large | min | 5000 | 5000 | 5000 | 6000 | 6000 | 6000 | 4000 | 4000 | 4000 | #REF! | #REF! | #REF! | #REF! | #REF! | #REF! | #REF! | #REF! | #REF!
4wheeler-small | min | 10000 | 10000 | 10000 | 12000 | 12000 | 12000 | 8000 | 8000 | 8000 | #REF! | #REF! | #REF! | #REF! | #REF! | #REF! | #REF! | #REF! | #REF!
4wheeler-medium | min | 10000 | 10000 | 10000 | 12000 | 12000 | 12000 | 8000 | 8000 | 8000 | #REF! | #REF! | #REF! | #REF! | #REF! | #REF! | #REF! | #REF! | #REF!
4wheeler-large | min | 10000 | 10000 | 10000 | 12000 | 12000 | 12000 | 8000 | 8000 | 8000 | #REF! | #REF! | #REF! | #REF! | #REF! | #REF! | #REF! | #REF! | #REF!
minibus | min | 25000 | 25000 | 25000 | 30000 | 30000 | 30000 | 20000 | 20000 | 20000 | #REF! | #REF! | #REF! | #REF! | #REF! | #REF! | #REF! | #REF! | #REF!

## CostOfCapital
Country | Technology | Statistical Parameter | BaseValue-2025 | BaseValue-2030 | BaseValue-2040 | SensitivityUp-2025 | SensitivityUp-2030 | SensitivityUp-2040 | SensitivityDown-2025 | SensitivityDown-2030 | SensitivityDown-2040 | Scenario1-2025 | Scenario1-2030 | Scenario1-2040 | Scenario2-2025 | Scenario2-2030 | Scenario2-2040 | Scenario3-2025 | Scenario3-2030 | Scenario3-2040 | Scenario4-2025 | Scenario4-2030 | Scenario4-2040 | Scenario5-2025 | Scenario5-2030 | Scenario5-2040 | Scenario6-2025 | Scenario6-2030 | Scenario6-2040 | Scenario7-2025 | Scenario7-2030 | Scenario7-2040
Algeria | ICE-G | mean | 0.14151 | 0.14151 | 0.14151 | 0.16981 | 0.16981 | 0.16981 | 0.11321 | 0.11321 | 0.11321 | #REF! | #REF! | #REF! | #REF! | #REF! | #REF! | #REF! | #REF! | #REF! | #REF! | #REF! | #REF! | #REF! | #REF! | #REF! | #REF! | #REF! | #REF! | #REF! | #REF! | #REF!
Angola | ICE-G | mean | 0.1335 | 0.1335 | 0.1335 | 0.1602 | 0.1602 | 0.1602 | 0.1068 | 0.1068 | 0.1068 | #REF! | #REF! | #REF! | #REF! | #REF! | #REF! | #REF! | #REF! | #REF! | #REF! | #REF! | #REF! | #REF! | #REF! | #REF! | #REF! | #REF! | #REF! | #REF! | #REF! | #REF!
Benin | ICE-G | mean | 0.13 | 0.13 | 0.13 | 0.156 | 0.156 | 0.156 | 0.104 | 0.104 | 0.104 | #REF! | #REF! | #REF! | #REF! | #REF! | #REF! | #REF! | #REF! | #REF! | #REF! | #REF! | #REF! | #REF! | #REF! | #REF! | #REF! | #REF! | #REF! | #REF! | #REF! | #REF!
Botswana | ICE-G | mean | 0.0785 | 0.0785 | 0.0785 | 0.0942 | 0.0942 | 0.0942 | 0.0628 | 0.0628 | 0.0628 | #REF! | #REF! | #REF! | #REF! | #REF! | #REF! | #REF! | #REF! | #REF! | #REF! | #REF! | #REF! | #REF! | #REF! | #REF! | #REF! | #REF! | #REF! | #REF! | #REF! | #REF!
Burkina Faso | ICE-G | mean | 0.153 | 0.153 | 0.153 | 0.1836 | 0.1836 | 0.1836 | 0.1224 | 0.1224 | 0.1224 | #REF! | #REF! | #REF! | #REF! | #REF! | #REF! | #REF! | #REF! | #REF! | #REF! | #REF! | #REF! | #REF! | #REF! | #REF! | #REF! | #REF! | #REF! | #REF! | #REF! | #REF!
Burundi | ICE-G | mean | 0.185 | 0.185 | 0.185 | 0.222 | 0.222 | 0.222 | 0.148 | 0.148 | 0.148 | #REF! | #REF! | #REF! | #REF! | #REF! | #REF! | #REF! | #REF! | #REF! | #REF! | #REF! | #REF! | #REF! | #REF! | #REF! | #REF! | #REF! | #REF! | #REF! | #REF! | #REF!
Cabo Verde | ICE-G | mean | 0.14412 | 0.14412 | 0.14412 | 0.17294 | 0.17294 | 0.17294 | 0.11529 | 0.11529 | 0.11529 | #REF! | #REF! | #REF! | #REF! | #REF! | #REF! | #REF! | #REF! | #REF! | #REF! | #REF! | #REF! | #REF! | #REF! | #REF! | #REF! | #REF! | #REF! | #REF! | #REF! | #REF!
Cameroon | ICE-G | mean | 0.144 | 0.144 | 0.144 | 0.1728 | 0.1728 | 0.1728 | 0.1152 | 0.1152 | 0.1152 | #REF! | #REF! | #REF! | #REF! | #REF! | #REF! | #REF! | #REF! | #REF! | #REF! | #REF! | #REF! | #REF! | #REF! | #REF! | #REF! | #REF! | #REF! | #REF! | #REF! | #REF!
Central African Republic | ICE-G | mean | 0.1715 | 0.1715 | 0.1715 | 0.2058 | 0.2058 | 0.2058 | 0.1372 | 0.1372 | 0.1372 | #REF! | #REF! | #REF! | #REF! | #REF! | #REF! | #REF! | #REF! | #REF! | #REF! | #REF! | #REF! | #REF! | #REF! | #REF! | #REF! | #REF! | #REF! | #REF! | #REF! | #REF!
Chad | ICE-G | mean | 0.1645 | 0.1645 | 0.1645 | 0.1974 | 0.1974 | 0.1974 | 0.1316 | 0.1316 | 0.1316 | #REF! | #REF! | #REF! | #REF! | #REF! | #REF! | #REF! | #REF! | #REF! | #REF! | #REF! | #REF! | #REF! | #REF! | #REF! | #REF! | #REF! | #REF! | #REF! | #REF! | #REF!
Comoros | ICE-G | mean | 0.134 | 0.134 | 0.134 | 0.1608 | 0.1608 | 0.1608 | 0.1072 | 0.1072 | 0.1072 | #REF! | #REF! | #REF! | #REF! | #REF! | #REF! | #REF! | #REF! | #REF! | #REF! | #REF! | #REF! | #REF! | #REF! | #REF! | #REF! | #REF! | #REF! | #REF! | #REF! | #REF!
Congo (Democratic Republic of) | ICE-G | mean | 0.158 | 0.158 | 0.158 | 0.1896 | 0.1896 | 0.1896 | 0.1264 | 0.1264 | 0.1264 | #REF! | #REF! | #REF! | #REF! | #REF! | #REF! | #REF! | #REF! | #REF! | #REF! | #REF! | #REF! | #REF! | #REF! | #REF! | #REF! | #REF! | #REF! | #REF! | #REF! | #REF!
Congo (Republic of) | ICE-G | mean | 0.159 | 0.159 | 0.159 | 0.1908 | 0.1908 | 0.1908 | 0.1272 | 0.1272 | 0.1272 | #REF! | #REF! | #REF! | #REF! | #REF! | #REF! | #REF! | #REF! | #REF! | #REF! | #REF! | #REF! | #REF! | #REF! | #REF! | #REF! | #REF! | #REF! | #REF! | #REF! | #REF!
Côte d'Ivoire | ICE-G | mean | 0.12 | 0.12 | 0.12 | 0.144 | 0.144 | 0.144 | 0.096 | 0.096 | 0.096 | #REF! | #REF! | #REF! | #REF! | #REF! | #REF! | #REF! | #REF! | #REF! | #REF! | #REF! | #REF! | #REF! | #REF! | #REF! | #REF! | #REF! | #REF! | #REF! | #REF! | #REF!
Djibouti | ICE-G | mean | 0.2105 | 0.2105 | 0.2105 | 0.2526 | 0.2526 | 0.2526 | 0.1684 | 0.1684 | 0.1684 | #REF! | #REF! | #REF! | #REF! | #REF! | #REF! | #REF! | #REF! | #REF! | #REF! | #REF! | #REF! | #REF! | #REF! | #REF! | #REF! | #REF! | #REF! | #REF! | #REF! | #REF!
Egypt | ICE-G | mean | 0.16119 | 0.16119 | 0.16119 | 0.19342 | 0.19342 | 0.19342 | 0.12895 | 0.12895 | 0.12895 | #REF! | #REF! | #REF! | #REF! | #REF! | #REF! | #REF! | #REF! | #REF! | #REF! | #REF! | #REF! | #REF! | #REF! | #REF! | #REF! | #REF! | #REF! | #REF! | #REF! | #REF!
Equatorial Guinea | ICE-G | mean | 0.152 | 0.152 | 0.152 | 0.1824 | 0.1824 | 0.1824 | 0.1216 | 0.1216 | 0.1216 | #REF! | #REF! | #REF! | #REF! | #REF! | #REF! | #REF! | #REF! | #REF! | #REF! | #REF! | #REF! | #REF! | #REF! | #REF! | #REF! | #REF! | #REF! | #REF! | #REF! | #REF!
Eritrea | ICE-G | mean | 0.2 | 0.2 | 0.2 | 0.24 | 0.24 | 0.24 | 0.16 | 0.16 | 0.16 | #REF! | #REF! | #REF! | #REF! | #REF! | #REF! | #REF! | #REF! | #REF! | #REF! | #REF! | #REF! | #REF! | #REF! | #REF! | #REF! | #REF! | #REF! | #REF! | #REF! | #REF!
Eswatini | ICE-G | mean | 0.1355 | 0.1355 | 0.1355 | 0.1626 | 0.1626 | 0.1626 | 0.1084 | 0.1084 | 0.1084 | #REF! | #REF! | #REF! | #REF! | #REF! | #REF! | #REF! | #REF! | #REF! | #REF! | #REF! | #REF! | #REF! | #REF! | #REF! | #REF! | #REF! | #REF! | #REF! | #REF! | #REF!
Ethiopia | ICE-G | mean | 0.13 | 0.13 | 0.13 | 0.156 | 0.156 | 0.156 | 0.104 | 0.104 | 0.104 | #REF! | #REF! | #REF! | #REF! | #REF! | #REF! | #REF! | #REF! | #REF! | #REF! | #REF! | #REF! | #REF! | #REF! | #REF! | #REF! | #REF! | #REF! | #REF! | #REF! | #REF!
Gabon | ICE-G | mean | 0.1405 | 0.1405 | 0.1405 | 0.1686 | 0.1686 | 0.1686 | 0.1124 | 0.1124 | 0.1124 | #REF! | #REF! | #REF! | #REF! | #REF! | #REF! | #REF! | #REF! | #REF! | #REF! | #REF! | #REF! | #REF! | #REF! | #REF! | #REF! | #REF! | #REF! | #REF! | #REF! | #REF!
Gambia | ICE-G | mean | 0.1525 | 0.1525 | 0.1525 | 0.183 | 0.183 | 0.183 | 0.122 | 0.122 | 0.122 | #REF! | #REF! | #REF! | #REF! | #REF! | #REF! | #REF! | #REF! | #REF! | #REF! | #REF! | #REF! | #REF! | #REF! | #REF! | #REF! | #REF! | #REF! | #REF! | #REF! | #REF!
Ghana | ICE-G | mean | 0.155 | 0.155 | 0.155 | 0.186 | 0.186 | 0.186 | 0.124 | 0.124 | 0.124 | #REF! | #REF! | #REF! | #REF! | #REF! | #REF! | #REF! | #REF! | #REF! | #REF! | #REF! | #REF! | #REF! | #REF! | #REF! | #REF! | #REF! | #REF! | #REF! | #REF! | #REF!
Guinea | ICE-G | mean | 0.2015 | 0.2015 | 0.2015 | 0.2418 | 0.2418 | 0.2418 | 0.1612 | 0.1612 | 0.1612 | #REF! | #REF! | #REF! | #REF! | #REF! | #REF! | #REF! | #REF! | #REF! | #REF! | #REF! | #REF! | #REF! | #REF! | #REF! | #REF! | #REF! | #REF! | #REF! | #REF! | #REF!
Guinea-Bissau | ICE-G | mean | 0.1425 | 0.1425 | 0.1425 | 0.171 | 0.171 | 0.171 | 0.114 | 0.114 | 0.114 | #REF! | #REF! | #REF! | #REF! | #REF! | #REF! | #REF! | #REF! | #REF! | #REF! | #REF! | #REF! | #REF! | #REF! | #REF! | #REF! | #REF! | #REF! | #REF! | #REF! | #REF!
Kenya | ICE-G | mean | 0.133 | 0.133 | 0.133 | 0.1596 | 0.1596 | 0.1596 | 0.1064 | 0.1064 | 0.1064 | #REF! | #REF! | #REF! | #REF! | #REF! | #REF! | #REF! | #REF! | #REF! | #REF! | #REF! | #REF! | #REF! | #REF! | #REF! | #REF! | #REF! | #REF! | #REF! | #REF! | #REF!
Lesotho | ICE-G | mean | 0.16 | 0.16 | 0.16 | 0.192 | 0.192 | 0.192 | 0.128 | 0.128 | 0.128 | #REF! | #REF! | #REF! | #REF! | #REF! | #REF! | #REF! | #REF! | #REF! | #REF! | #REF! | #REF! | #REF! | #REF! | #REF! | #REF! | #REF! | #REF! | #REF! | #REF! | #REF!
Liberia | ICE-G | mean | 0.197 | 0.197 | 0.197 | 0.2364 | 0.2364 | 0.2364 | 0.1576 | 0.1576 | 0.1576 | #REF! | #REF! | #REF! | #REF! | #REF! | #REF! | #REF! | #REF! | #REF! | #REF! | #REF! | #REF! | #REF! | #REF! | #REF! | #REF! | #REF! | #REF! | #REF! | #REF! | #REF!
Libya | ICE-G | mean | 0.17133 | 0.17133 | 0.17133 | 0.2056 | 0.2056 | 0.2056 | 0.13706 | 0.13706 | 0.13706 | #REF! | #REF! | #REF! | #REF! | #REF! | #REF! | #REF! | #REF! | #REF! | #REF! | #REF! | #REF! | #REF! | #REF! | #REF! | #REF! | #REF! | #REF! | #REF! | #REF! | #REF!
Madagascar | ICE-G | mean | 0.136 | 0.136 | 0.136 | 0.1632 | 0.1632 | 0.1632 | 0.1088 | 0.1088 | 0.1088 | #REF! | #REF! | #REF! | #REF! | #REF! | #REF! | #REF! | #REF! | #REF! | #REF! | #REF! | #REF! | #REF! | #REF! | #REF! | #REF! | #REF! | #REF! | #REF! | #REF! | #REF!
Malawi | ICE-G | mean | 0.168 | 0.168 | 0.168 | 0.2016 | 0.2016 | 0.2016 | 0.1344 | 0.1344 | 0.1344 | #REF! | #REF! | #REF! | #REF! | #REF! | #REF! | #REF! | #REF! | #REF! | #REF! | #REF! | #REF! | #REF! | #REF! | #REF! | #REF! | #REF! | #REF! | #REF! | #REF! | #REF!
Mali | ICE-G | mean | 0.1525 | 0.1525 | 0.1525 | 0.183 | 0.183 | 0.183 | 0.122 | 0.122 | 0.122 | #REF! | #REF! | #REF! | #REF! | #REF! | #REF! | #REF! | #REF! | #REF! | #REF! | #REF! | #REF! | #REF! | #REF! | #REF! | #REF! | #REF! | #REF! | #REF! | #REF! | #REF!
Mauritania | ICE-G | mean | 0.205 | 0.205 | 0.205 | 0.246 | 0.246 | 0.246 | 0.164 | 0.164 | 0.164 | #REF! | #REF! | #REF! | #REF! | #REF! | #REF! | #REF! | #REF! | #REF! | #REF! | #REF! | #REF! | #REF! | #REF! | #REF! | #REF! | #REF! | #REF! | #REF! | #REF! | #REF!
Mauritius | ICE-G | mean | 0.089 | 0.089 | 0.089 | 0.1068 | 0.1068 | 0.1068 | 0.0712 | 0.0712 | 0.0712 | #REF! | #REF! | #REF! | #REF! | #REF! | #REF! | #REF! | #REF! | #REF! | #REF! | #REF! | #REF! | #REF! | #REF! | #REF! | #REF! | #REF! | #REF! | #REF! | #REF! | #REF!
Morocco | ICE-G | mean | 0.10187 | 0.10187 | 0.10187 | 0.12225 | 0.12225 | 0.12225 | 0.081498 | 0.081498 | 0.081498 | #REF! | #REF! | #REF! | #REF! | #REF! | #REF! | #REF! | #REF! | #REF! | #REF! | #REF! | #REF! | #REF! | #REF! | #REF! | #REF! | #REF! | #REF! | #REF! | #REF! | #REF!
Mozambique | ICE-G | mean | 0.183 | 0.183 | 0.183 | 0.2196 | 0.2196 | 0.2196 | 0.1464 | 0.1464 | 0.1464 | #REF! | #REF! | #REF! | #REF! | #REF! | #REF! | #REF! | #REF! | #REF! | #REF! | #REF! | #REF! | #REF! | #REF! | #REF! | #REF! | #REF! | #REF! | #REF! | #REF! | #REF!
Namibia | ICE-G | mean | 0.099 | 0.099 | 0.099 | 0.1188 | 0.1188 | 0.1188 | 0.0792 | 0.0792 | 0.0792 | #REF! | #REF! | #REF! | #REF! | #REF! | #REF! | #REF! | #REF! | #REF! | #REF! | #REF! | #REF! | #REF! | #REF! | #REF! | #REF! | #REF! | #REF! | #REF! | #REF! | #REF!
Niger | ICE-G | mean | 0.197 | 0.197 | 0.197 | 0.2364 | 0.2364 | 0.2364 | 0.1576 | 0.1576 | 0.1576 | #REF! | #REF! | #REF! | #REF! | #REF! | #REF! | #REF! | #REF! | #REF! | #REF! | #REF! | #REF! | #REF! | #REF! | #REF! | #REF! | #REF! | #REF! | #REF! | #REF! | #REF!
Nigeria | ICE-G | mean | 0.1325 | 0.1325 | 0.1325 | 0.159 | 0.159 | 0.159 | 0.106 | 0.106 | 0.106 | #REF! | #REF! | #REF! | #REF! | #REF! | #REF! | #REF! | #REF! | #REF! | #REF! | #REF! | #REF! | #REF! | #REF! | #REF! | #REF! | #REF! | #REF! | #REF! | #REF! | #REF!
Rwanda | ICE-G | mean | 0.141 | 0.141 | 0.141 | 0.1692 | 0.1692 | 0.1692 | 0.1128 | 0.1128 | 0.1128 | #REF! | #REF! | #REF! | #REF! | #REF! | #REF! | #REF! | #REF! | #REF! | #REF! | #REF! | #REF! | #REF! | #REF! | #REF! | #REF! | #REF! | #REF! | #REF! | #REF! | #REF!
Sao Tome & Principe | ICE-G | mean | 0.143 | 0.143 | 0.143 | 0.1716 | 0.1716 | 0.1716 | 0.1144 | 0.1144 | 0.1144 | #REF! | #REF! | #REF! | #REF! | #REF! | #REF! | #REF! | #REF! | #REF! | #REF! | #REF! | #REF! | #REF! | #REF! | #REF! | #REF! | #REF! | #REF! | #REF! | #REF! | #REF!
Senegal | ICE-G | mean | 0.1255 | 0.1255 | 0.1255 | 0.1506 | 0.1506 | 0.1506 | 0.1004 | 0.1004 | 0.1004 | #REF! | #REF! | #REF! | #REF! | #REF! | #REF! | #REF! | #REF! | #REF! | #REF! | #REF! | #REF! | #REF! | #REF! | #REF! | #REF! | #REF! | #REF! | #REF! | #REF! | #REF!
Seychelles | ICE-G | mean | 0.143 | 0.143 | 0.143 | 0.1716 | 0.1716 | 0.1716 | 0.1144 | 0.1144 | 0.1144 | #REF! | #REF! | #REF! | #REF! | #REF! | #REF! | #REF! | #REF! | #REF! | #REF! | #REF! | #REF! | #REF! | #REF! | #REF! | #REF! | #REF! | #REF! | #REF! | #REF! | #REF!
Sierra Leone | ICE-G | mean | 0.194 | 0.194 | 0.194 | 0.2328 | 0.2328 | 0.2328 | 0.1552 | 0.1552 | 0.1552 | #REF! | #REF! | #REF! | #REF! | #REF! | #REF! | #REF! | #REF! | #REF! | #REF! | #REF! | #REF! | #REF! | #REF! | #REF! | #REF! | #REF! | #REF! | #REF! | #REF! | #REF!
Somalia | ICE-G | mean | 0.2105 | 0.2105 | 0.2105 | 0.2526 | 0.2526 | 0.2526 | 0.1684 | 0.1684 | 0.1684 | #REF! | #REF! | #REF! | #REF! | #REF! | #REF! | #REF! | #REF! | #REF! | #REF! | #REF! | #REF! | #REF! | #REF! | #REF! | #REF! | #REF! | #REF! | #REF! | #REF! | #REF!
South Africa | ICE-G | mean | 0.095 | 0.095 | 0.095 | 0.114 | 0.114 | 0.114 | 0.076 | 0.076 | 0.076 | #REF! | #REF! | #REF! | #REF! | #REF! | #REF! | #REF! | #REF! | #REF! | #REF! | #REF! | #REF! | #REF! | #REF! | #REF! | #REF! | #REF! | #REF! | #REF! | #REF! | #REF!
South Sudan | ICE-G | mean | 0.1605 | 0.1605 | 0.1605 | 0.1926 | 0.1926 | 0.1926 | 0.1284 | 0.1284 | 0.1284 | #REF! | #REF! | #REF! | #REF! | #REF! | #REF! | #REF! | #REF! | #REF! | #REF! | #REF! | #REF! | #REF! | #REF! | #REF! | #REF! | #REF! | #REF! | #REF! | #REF! | #REF!
Sudan | ICE-G | mean | 0.2405 | 0.2405 | 0.2405 | 0.2886 | 0.2886 | 0.2886 | 0.1924 | 0.1924 | 0.1924 | #REF! | #REF! | #REF! | #REF! | #REF! | #REF! | #REF! | #REF! | #REF! | #REF! | #REF! | #REF! | #REF! | #REF! | #REF! | #REF! | #REF! | #REF! | #REF! | #REF! | #REF!
Tanzania | ICE-G | mean | 0.1385 | 0.1385 | 0.1385 | 0.1662 | 0.1662 | 0.1662 | 0.1108 | 0.1108 | 0.1108 | #REF! | #REF! | #REF! | #REF! | #REF! | #REF! | #REF! | #REF! | #REF! | #REF! | #REF! | #REF! | #REF! | #REF! | #REF! | #REF! | #REF! | #REF! | #REF! | #REF! | #REF!
Togo | ICE-G | mean | 0.1515 | 0.1515 | 0.1515 | 0.1818 | 0.1818 | 0.1818 | 0.1212 | 0.1212 | 0.1212 | #REF! | #REF! | #REF! | #REF! | #REF! | #REF! | #REF! | #REF! | #REF! | #REF! | #REF! | #REF! | #REF! | #REF! | #REF! | #REF! | #REF! | #REF! | #REF! | #REF! | #REF!
Tunisia | ICE-G | mean | 0.12473 | 0.12473 | 0.12473 | 0.14968 | 0.14968 | 0.14968 | 0.099785 | 0.099785 | 0.099785 | #REF! | #REF! | #REF! | #REF! | #REF! | #REF! | #REF! | #REF! | #REF! | #REF! | #REF! | #REF! | #REF! | #REF! | #REF! | #REF! | #REF! | #REF! | #REF! | #REF! | #REF!
Uganda | ICE-G | mean | 0.138 | 0.138 | 0.138 | 0.1656 | 0.1656 | 0.1656 | 0.1104 | 0.1104 | 0.1104 | #REF! | #REF! | #REF! | #REF! | #REF! | #REF! | #REF! | #REF! | #REF! | #REF! | #REF! | #REF! | #REF! | #REF! | #REF! | #REF! | #REF! | #REF! | #REF! | #REF! | #REF!
Zambia | ICE-G | mean | 0.155 | 0.155 | 0.155 | 0.186 | 0.186 | 0.186 | 0.124 | 0.124 | 0.124 | #REF! | #REF! | #REF! | #REF! | #REF! | #REF! | #REF! | #REF! | #REF! | #REF! | #REF! | #REF! | #REF! | #REF! | #REF! | #REF! | #REF! | #REF! | #REF! | #REF! | #REF!
Zimbabwe | ICE-G | mean | 0.178 | 0.178 | 0.178 | 0.2136 | 0.2136 | 0.2136 | 0.1424 | 0.1424 | 0.1424 | #REF! | #REF! | #REF! | #REF! | #REF! | #REF! | #REF! | #REF! | #REF! | #REF! | #REF! | #REF! | #REF! | #REF! | #REF! | #REF! | #REF! | #REF! | #REF! | #REF! | #REF!
Algeria | ICE-SF | mean | 0.14151 | 0.14151 | 0.14151 | 0.16981 | 0.16981 | 0.16981 | 0.11321 | 0.11321 | 0.11321 | #REF! | #REF! | #REF! | #REF! | #REF! | #REF! | #REF! | #REF! | #REF! | #REF! | #REF! | #REF! | #REF! | #REF! | #REF! | #REF! | #REF! | #REF! | #REF! | #REF! | #REF!
Angola | ICE-SF | mean | 0.1335 | 0.1335 | 0.1335 | 0.1602 | 0.1602 | 0.1602 | 0.1068 | 0.1068 | 0.1068 | #REF! | #REF! | #REF! | #REF! | #REF! | #REF! | #REF! | #REF! | #REF! | #REF! | #REF! | #REF! | #REF! | #REF! | #REF! | #REF! | #REF! | #REF! | #REF! | #REF! | #REF!
Benin | ICE-SF | mean | 0.13 | 0.13 | 0.13 | 0.156 | 0.156 | 0.156 | 0.104 | 0.104 | 0.104 | #REF! | #REF! | #REF! | #REF! | #REF! | #REF! | #REF! | #REF! | #REF! | #REF! | #REF! | #REF! | #REF! | #REF! | #REF! | #REF! | #REF! | #REF! | #REF! | #REF! | #REF!
Botswana | ICE-SF | mean | 0.0785 | 0.0785 | 0.0785 | 0.0942 | 0.0942 | 0.0942 | 0.0628 | 0.0628 | 0.0628 | #REF! | #REF! | #REF! | #REF! | #REF! | #REF! | #REF! | #REF! | #REF! | #REF! | #REF! | #REF! | #REF! | #REF! | #REF! | #REF! | #REF! | #REF! | #REF! | #REF! | #REF!
Burkina Faso | ICE-SF | mean | 0.153 | 0.153 | 0.153 | 0.1836 | 0.1836 | 0.1836 | 0.1224 | 0.1224 | 0.1224 | #REF! | #REF! | #REF! | #REF! | #REF! | #REF! | #REF! | #REF! | #REF! | #REF! | #REF! | #REF! | #REF! | #REF! | #REF! | #REF! | #REF! | #REF! | #REF! | #REF! | #REF!
Burundi | ICE-SF | mean | 0.185 | 0.185 | 0.185 | 0.222 | 0.222 | 0.222 | 0.148 | 0.148 | 0.148 | #REF! | #REF! | #REF! | #REF! | #REF! | #REF! | #REF! | #REF! | #REF! | #REF! | #REF! | #REF! | #REF! | #REF! | #REF! | #REF! | #REF! | #REF! | #REF! | #REF! | #REF!
Cabo Verde | ICE-SF | mean | 0.14412 | 0.14412 | 0.14412 | 0.17294 | 0.17294 | 0.17294 | 0.11529 | 0.11529 | 0.11529 | #REF! | #REF! | #REF! | #REF! | #REF! | #REF! | #REF! | #REF! | #REF! | #REF! | #REF! | #REF! | #REF! | #REF! | #REF! | #REF! | #REF! | #REF! | #REF! | #REF! | #REF!
Cameroon | ICE-SF | mean | 0.144 | 0.144 | 0.144 | 0.1728 | 0.1728 | 0.1728 | 0.1152 | 0.1152 | 0.1152 | #REF! | #REF! | #REF! | #REF! | #REF! | #REF! | #REF! | #REF! | #REF! | #REF! | #REF! | #REF! | #REF! | #REF! | #REF! | #REF! | #REF! | #REF! | #REF! | #REF! | #REF!
Central African Republic | ICE-SF | mean | 0.1715 | 0.1715 | 0.1715 | 0.2058 | 0.2058 | 0.2058 | 0.1372 | 0.1372 | 0.1372 | #REF! | #REF! | #REF! | #REF! | #REF! | #REF! | #REF! | #REF! | #REF! | #REF! | #REF! | #REF! | #REF! | #REF! | #REF! | #REF! | #REF! | #REF! | #REF! | #REF! | #REF!
Chad | ICE-SF | mean | 0.1645 | 0.1645 | 0.1645 | 0.1974 | 0.1974 | 0.1974 | 0.1316 | 0.1316 | 0.1316 | #REF! | #REF! | #REF! | #REF! | #REF! | #REF! | #REF! | #REF! | #REF! | #REF! | #REF! | #REF! | #REF! | #REF! | #REF! | #REF! | #REF! | #REF! | #REF! | #REF! | #REF!
Comoros | ICE-SF | mean | 0.134 | 0.134 | 0.134 | 0.1608 | 0.1608 | 0.1608 | 0.1072 | 0.1072 | 0.1072 | #REF! | #REF! | #REF! | #REF! | #REF! | #REF! | #REF! | #REF! | #REF! | #REF! | #REF! | #REF! | #REF! | #REF! | #REF! | #REF! | #REF! | #REF! | #REF! | #REF! | #REF!
Congo (Democratic Republic of) | ICE-SF | mean | 0.158 | 0.158 | 0.158 | 0.1896 | 0.1896 | 0.1896 | 0.1264 | 0.1264 | 0.1264 | #REF! | #REF! | #REF! | #REF! | #REF! | #REF! | #REF! | #REF! | #REF! | #REF! | #REF! | #REF! | #REF! | #REF! | #REF! | #REF! | #REF! | #REF! | #REF! | #REF! | #REF!
Congo (Republic of) | ICE-SF | mean | 0.159 | 0.159 | 0.159 | 0.1908 | 0.1908 | 0.1908 | 0.1272 | 0.1272 | 0.1272 | #REF! | #REF! | #REF! | #REF! | #REF! | #REF! | #REF! | #REF! | #REF! | #REF! | #REF! | #REF! | #REF! | #REF! | #REF! | #REF! | #REF! | #REF! | #REF! | #REF! | #REF!
Côte d'Ivoire | ICE-SF | mean | 0.12 | 0.12 | 0.12 | 0.144 | 0.144 | 0.144 | 0.096 | 0.096 | 0.096 | #REF! | #REF! | #REF! | #REF! | #REF! | #REF! | #REF! | #REF! | #REF! | #REF! | #REF! | #REF! | #REF! | #REF! | #REF! | #REF! | #REF! | #REF! | #REF! | #REF! | #REF!
Djibouti | ICE-SF | mean | 0.2105 | 0.2105 | 0.2105 | 0.2526 | 0.2526 | 0.2526 | 0.1684 | 0.1684 | 0.1684 | #REF! | #REF! | #REF! | #REF! | #REF! | #REF! | #REF! | #REF! | #REF! | #REF! | #REF! | #REF! | #REF! | #REF! | #REF! | #REF! | #REF! | #REF! | #REF! | #REF! | #REF!
Egypt | ICE-SF | mean | 0.16119 | 0.16119 | 0.16119 | 0.19342 | 0.19342 | 0.19342 | 0.12895 | 0.12895 | 0.12895 | #REF! | #REF! | #REF! | #REF! | #REF! | #REF! | #REF! | #REF! | #REF! | #REF! | #REF! | #REF! | #REF! | #REF! | #REF! | #REF! | #REF! | #REF! | #REF! | #REF! | #REF!
Equatorial Guinea | ICE-SF | mean | 0.152 | 0.152 | 0.152 | 0.1824 | 0.1824 | 0.1824 | 0.1216 | 0.1216 | 0.1216 | #REF! | #REF! | #REF! | #REF! | #REF! | #REF! | #REF! | #REF! | #REF! | #REF! | #REF! | #REF! | #REF! | #REF! | #REF! | #REF! | #REF! | #REF! | #REF! | #REF! | #REF!
Eritrea | ICE-SF | mean | 0.2 | 0.2 | 0.2 | 0.24 | 0.24 | 0.24 | 0.16 | 0.16 | 0.16 | #REF! | #REF! | #REF! | #REF! | #REF! | #REF! | #REF! | #REF! | #REF! | #REF! | #REF! | #REF! | #REF! | #REF! | #REF! | #REF! | #REF! | #REF! | #REF! | #REF! | #REF!
Eswatini | ICE-SF | mean | 0.1355 | 0.1355 | 0.1355 | 0.1626 | 0.1626 | 0.1626 | 0.1084 | 0.1084 | 0.1084 | #REF! | #REF! | #REF! | #REF! | #REF! | #REF! | #REF! | #REF! | #REF! | #REF! | #REF! | #REF! | #REF! | #REF! | #REF! | #REF! | #REF! | #REF! | #REF! | #REF! | #REF!
Ethiopia | ICE-SF | mean | 0.13 | 0.13 | 0.13 | 0.156 | 0.156 | 0.156 | 0.104 | 0.104 | 0.104 | #REF! | #REF! | #REF! | #REF! | #REF! | #REF! | #REF! | #REF! | #REF! | #REF! | #REF! | #REF! | #REF! | #REF! | #REF! | #REF! | #REF! | #REF! | #REF! | #REF! | #REF!
Gabon | ICE-SF | mean | 0.1405 | 0.1405 | 0.1405 | 0.1686 | 0.1686 | 0.1686 | 0.1124 | 0.1124 | 0.1124 | #REF! | #REF! | #REF! | #REF! | #REF! | #REF! | #REF! | #REF! | #REF! | #REF! | #REF! | #REF! | #REF! | #REF! | #REF! | #REF! | #REF! | #REF! | #REF! | #REF! | #REF!
Gambia | ICE-SF | mean | 0.1525 | 0.1525 | 0.1525 | 0.183 | 0.183 | 0.183 | 0.122 | 0.122 | 0.122 | #REF! | #REF! | #REF! | #REF! | #REF! | #REF! | #REF! | #REF! | #REF! | #REF! | #REF! | #REF! | #REF! | #REF! | #REF! | #REF! | #REF! | #REF! | #REF! | #REF! | #REF!
Ghana | ICE-SF | mean | 0.155 | 0.155 | 0.155 | 0.186 | 0.186 | 0.186 | 0.124 | 0.124 | 0.124 | #REF! | #REF! | #REF! | #REF! | #REF! | #REF! | #REF! | #REF! | #REF! | #REF! | #REF! | #REF! | #REF! | #REF! | #REF! | #REF! | #REF! | #REF! | #REF! | #REF! | #REF!
Guinea | ICE-SF | mean | 0.2015 | 0.2015 | 0.2015 | 0.2418 | 0.2418 | 0.2418 | 0.1612 | 0.1612 | 0.1612 | #REF! | #REF! | #REF! | #REF! | #REF! | #REF! | #REF! | #REF! | #REF! | #REF! | #REF! | #REF! | #REF! | #REF! | #REF! | #REF! | #REF! | #REF! | #REF! | #REF! | #REF!
Guinea-Bissau | ICE-SF | mean | 0.1425 | 0.1425 | 0.1425 | 0.171 | 0.171 | 0.171 | 0.114 | 0.114 | 0.114 | #REF! | #REF! | #REF! | #REF! | #REF! | #REF! | #REF! | #REF! | #REF! | #REF! | #REF! | #REF! | #REF! | #REF! | #REF! | #REF! | #REF! | #REF! | #REF! | #REF! | #REF!
Kenya | ICE-SF | mean | 0.133 | 0.133 | 0.133 | 0.1596 | 0.1596 | 0.1596 | 0.1064 | 0.1064 | 0.1064 | #REF! | #REF! | #REF! | #REF! | #REF! | #REF! | #REF! | #REF! | #REF! | #REF! | #REF! | #REF! | #REF! | #REF! | #REF! | #REF! | #REF! | #REF! | #REF! | #REF! | #REF!
Lesotho | ICE-SF | mean | 0.16 | 0.16 | 0.16 | 0.192 | 0.192 | 0.192 | 0.128 | 0.128 | 0.128 | #REF! | #REF! | #REF! | #REF! | #REF! | #REF! | #REF! | #REF! | #REF! | #REF! | #REF! | #REF! | #REF! | #REF! | #REF! | #REF! | #REF! | #REF! | #REF! | #REF! | #REF!
Liberia | ICE-SF | mean | 0.197 | 0.197 | 0.197 | 0.2364 | 0.2364 | 0.2364 | 0.1576 | 0.1576 | 0.1576 | #REF! | #REF! | #REF! | #REF! | #REF! | #REF! | #REF! | #REF! | #REF! | #REF! | #REF! | #REF! | #REF! | #REF! | #REF! | #REF! | #REF! | #REF! | #REF! | #REF! | #REF!
Libya | ICE-SF | mean | 0.17133 | 0.17133 | 0.17133 | 0.2056 | 0.2056 | 0.2056 | 0.13706 | 0.13706 | 0.13706 | #REF! | #REF! | #REF! | #REF! | #REF! | #REF! | #REF! | #REF! | #REF! | #REF! | #REF! | #REF! | #REF! | #REF! | #REF! | #REF! | #REF! | #REF! | #REF! | #REF! | #REF!
Madagascar | ICE-SF | mean | 0.136 | 0.136 | 0.136 | 0.1632 | 0.1632 | 0.1632 | 0.1088 | 0.1088 | 0.1088 | #REF! | #REF! | #REF! | #REF! | #REF! | #REF! | #REF! | #REF! | #REF! | #REF! | #REF! | #REF! | #REF! | #REF! | #REF! | #REF! | #REF! | #REF! | #REF! | #REF! | #REF!
Malawi | ICE-SF | mean | 0.168 | 0.168 | 0.168 | 0.2016 | 0.2016 | 0.2016 | 0.1344 | 0.1344 | 0.1344 | #REF! | #REF! | #REF! | #REF! | #REF! | #REF! | #REF! | #REF! | #REF! | #REF! | #REF! | #REF! | #REF! | #REF! | #REF! | #REF! | #REF! | #REF! | #REF! | #REF! | #REF!
Mali | ICE-SF | mean | 0.1525 | 0.1525 | 0.1525 | 0.183 | 0.183 | 0.183 | 0.122 | 0.122 | 0.122 | #REF! | #REF! | #REF! | #REF! | #REF! | #REF! | #REF! | #REF! | #REF! | #REF! | #REF! | #REF! | #REF! | #REF! | #REF! | #REF! | #REF! | #REF! | #REF! | #REF! | #REF!
Mauritania | ICE-SF | mean | 0.205 | 0.205 | 0.205 | 0.246 | 0.246 | 0.246 | 0.164 | 0.164 | 0.164 | #REF! | #REF! | #REF! | #REF! | #REF! | #REF! | #REF! | #REF! | #REF! | #REF! | #REF! | #REF! | #REF! | #REF! | #REF! | #REF! | #REF! | #REF! | #REF! | #REF! | #REF!
Mauritius | ICE-SF | mean | 0.089 | 0.089 | 0.089 | 0.1068 | 0.1068 | 0.1068 | 0.0712 | 0.0712 | 0.0712 | #REF! | #REF! | #REF! | #REF! | #REF! | #REF! | #REF! | #REF! | #REF! | #REF! | #REF! | #REF! | #REF! | #REF! | #REF! | #REF! | #REF! | #REF! | #REF! | #REF! | #REF!
Morocco | ICE-SF | mean | 0.10187 | 0.10187 | 0.10187 | 0.12225 | 0.12225 | 0.12225 | 0.081498 | 0.081498 | 0.081498 | #REF! | #REF! | #REF! | #REF! | #REF! | #REF! | #REF! | #REF! | #REF! | #REF! | #REF! | #REF! | #REF! | #REF! | #REF! | #REF! | #REF! | #REF! | #REF! | #REF! | #REF!
Mozambique | ICE-SF | mean | 0.183 | 0.183 | 0.183 | 0.2196 | 0.2196 | 0.2196 | 0.1464 | 0.1464 | 0.1464 | #REF! | #REF! | #REF! | #REF! | #REF! | #REF! | #REF! | #REF! | #REF! | #REF! | #REF! | #REF! | #REF! | #REF! | #REF! | #REF! | #REF! | #REF! | #REF! | #REF! | #REF!
Namibia | ICE-SF | mean | 0.099 | 0.099 | 0.099 | 0.1188 | 0.1188 | 0.1188 | 0.0792 | 0.0792 | 0.0792 | #REF! | #REF! | #REF! | #REF! | #REF! | #REF! | #REF! | #REF! | #REF! | #REF! | #REF! | #REF! | #REF! | #REF! | #REF! | #REF! | #REF! | #REF! | #REF! | #REF! | #REF!
Niger | ICE-SF | mean | 0.197 | 0.197 | 0.197 | 0.2364 | 0.2364 | 0.2364 | 0.1576 | 0.1576 | 0.1576 | #REF! | #REF! | #REF! | #REF! | #REF! | #REF! | #REF! | #REF! | #REF! | #REF! | #REF! | #REF! | #REF! | #REF! | #REF! | #REF! | #REF! | #REF! | #REF! | #REF! | #REF!
Nigeria | ICE-SF | mean | 0.1325 | 0.1325 | 0.1325 | 0.159 | 0.159 | 0.159 | 0.106 | 0.106 | 0.106 | #REF! | #REF! | #REF! | #REF! | #REF! | #REF! | #REF! | #REF! | #REF! | #REF! | #REF! | #REF! | #REF! | #REF! | #REF! | #REF! | #REF! | #REF! | #REF! | #REF! | #REF!
Rwanda | ICE-SF | mean | 0.141 | 0.141 | 0.141 | 0.1692 | 0.1692 | 0.1692 | 0.1128 | 0.1128 | 0.1128 | #REF! | #REF! | #REF! | #REF! | #REF! | #REF! | #REF! | #REF! | #REF! | #REF! | #REF! | #REF! | #REF! | #REF! | #REF! | #REF! | #REF! | #REF! | #REF! | #REF! | #REF!
Sao Tome & Principe | ICE-SF | mean | 0.143 | 0.143 | 0.143 | 0.1716 | 0.1716 | 0.1716 | 0.1144 | 0.1144 | 0.1144 | #REF! | #REF! | #REF! | #REF! | #REF! | #REF! | #REF! | #REF! | #REF! | #REF! | #REF! | #REF! | #REF! | #REF! | #REF! | #REF! | #REF! | #REF! | #REF! | #REF! | #REF!
Senegal | ICE-SF | mean | 0.1255 | 0.1255 | 0.1255 | 0.1506 | 0.1506 | 0.1506 | 0.1004 | 0.1004 | 0.1004 | #REF! | #REF! | #REF! | #REF! | #REF! | #REF! | #REF! | #REF! | #REF! | #REF! | #REF! | #REF! | #REF! | #REF! | #REF! | #REF! | #REF! | #REF! | #REF! | #REF! | #REF!
Seychelles | ICE-SF | mean | 0.143 | 0.143 | 0.143 | 0.1716 | 0.1716 | 0.1716 | 0.1144 | 0.1144 | 0.1144 | #REF! | #REF! | #REF! | #REF! | #REF! | #REF! | #REF! | #REF! | #REF! | #REF! | #REF! | #REF! | #REF! | #REF! | #REF! | #REF! | #REF! | #REF! | #REF! | #REF! | #REF!
Sierra Leone | ICE-SF | mean | 0.194 | 0.194 | 0.194 | 0.2328 | 0.2328 | 0.2328 | 0.1552 | 0.1552 | 0.1552 | #REF! | #REF! | #REF! | #REF! | #REF! | #REF! | #REF! | #REF! | #REF! | #REF! | #REF! | #REF! | #REF! | #REF! | #REF! | #REF! | #REF! | #REF! | #REF! | #REF! | #REF!
Somalia | ICE-SF | mean | 0.2105 | 0.2105 | 0.2105 | 0.2526 | 0.2526 | 0.2526 | 0.1684 | 0.1684 | 0.1684 | #REF! | #REF! | #REF! | #REF! | #REF! | #REF! | #REF! | #REF! | #REF! | #REF! | #REF! | #REF! | #REF! | #REF! | #REF! | #REF! | #REF! | #REF! | #REF! | #REF! | #REF!
South Africa | ICE-SF | mean | 0.095 | 0.095 | 0.095 | 0.114 | 0.114 | 0.114 | 0.076 | 0.076 | 0.076 | #REF! | #REF! | #REF! | #REF! | #REF! | #REF! | #REF! | #REF! | #REF! | #REF! | #REF! | #REF! | #REF! | #REF! | #REF! | #REF! | #REF! | #REF! | #REF! | #REF! | #REF!
South Sudan | ICE-SF | mean | 0.1605 | 0.1605 | 0.1605 | 0.1926 | 0.1926 | 0.1926 | 0.1284 | 0.1284 | 0.1284 | #REF! | #REF! | #REF! | #REF! | #REF! | #REF! | #REF! | #REF! | #REF! | #REF! | #REF! | #REF! | #REF! | #REF! | #REF! | #REF! | #REF! | #REF! | #REF! | #REF! | #REF!
Sudan | ICE-SF | mean | 0.2405 | 0.2405 | 0.2405 | 0.2886 | 0.2886 | 0.2886 | 0.1924 | 0.1924 | 0.1924 | #REF! | #REF! | #REF! | #REF! | #REF! | #REF! | #REF! | #REF! | #REF! | #REF! | #REF! | #REF! | #REF! | #REF! | #REF! | #REF! | #REF! | #REF! | #REF! | #REF! | #REF!
Tanzania | ICE-SF | mean | 0.1385 | 0.1385 | 0.1385 | 0.1662 | 0.1662 | 0.1662 | 0.1108 | 0.1108 | 0.1108 | #REF! | #REF! | #REF! | #REF! | #REF! | #REF! | #REF! | #REF! | #REF! | #REF! | #REF! | #REF! | #REF! | #REF! | #REF! | #REF! | #REF! | #REF! | #REF! | #REF! | #REF!
Togo | ICE-SF | mean | 0.1515 | 0.1515 | 0.1515 | 0.1818 | 0.1818 | 0.1818 | 0.1212 | 0.1212 | 0.1212 | #REF! | #REF! | #REF! | #REF! | #REF! | #REF! | #REF! | #REF! | #REF! | #REF! | #REF! | #REF! | #REF! | #REF! | #REF! | #REF! | #REF! | #REF! | #REF! | #REF! | #REF!
Tunisia | ICE-SF | mean | 0.12473 | 0.12473 | 0.12473 | 0.14968 | 0.14968 | 0.14968 | 0.099785 | 0.099785 | 0.099785 | #REF! | #REF! | #REF! | #REF! | #REF! | #REF! | #REF! | #REF! | #REF! | #REF! | #REF! | #REF! | #REF! | #REF! | #REF! | #REF! | #REF! | #REF! | #REF! | #REF! | #REF!
Uganda | ICE-SF | mean | 0.138 | 0.138 | 0.138 | 0.1656 | 0.1656 | 0.1656 | 0.1104 | 0.1104 | 0.1104 | #REF! | #REF! | #REF! | #REF! | #REF! | #REF! | #REF! | #REF! | #REF! | #REF! | #REF! | #REF! | #REF! | #REF! | #REF! | #REF! | #REF! | #REF! | #REF! | #REF! | #REF!
Zambia | ICE-SF | mean | 0.155 | 0.155 | 0.155 | 0.186 | 0.186 | 0.186 | 0.124 | 0.124 | 0.124 | #REF! | #REF! | #REF! | #REF! | #REF! | #REF! | #REF! | #REF! | #REF! | #REF! | #REF! | #REF! | #REF! | #REF! | #REF! | #REF! | #REF! | #REF! | #REF! | #REF! | #REF!
Zimbabwe | ICE-SF | mean | 0.178 | 0.178 | 0.178 | 0.2136 | 0.2136 | 0.2136 | 0.1424 | 0.1424 | 0.1424 | #REF! | #REF! | #REF! | #REF! | #REF! | #REF! | #REF! | #REF! | #REF! | #REF! | #REF! | #REF! | #REF! | #REF! | #REF! | #REF! | #REF! | #REF! | #REF! | #REF! | #REF!
Algeria | BEV | mean | 0.16051 | 0.15101 | 0.142 | 0.19261 | 0.18121 | 0.1704 | 0.12841 | 0.12081 | 0.1136 | #REF! | #REF! | #REF! | #REF! | #REF! | #REF! | #REF! | #REF! | #REF! | #REF! | #REF! | #REF! | #REF! | #REF! | #REF! | #REF! | #REF! | #REF! | #REF! | #REF! | #REF!
Angola | BEV | mean | 0.1525 | 0.143 | 0.134 | 0.183 | 0.1716 | 0.1608 | 0.122 | 0.1144 | 0.1072 | #REF! | #REF! | #REF! | #REF! | #REF! | #REF! | #REF! | #REF! | #REF! | #REF! | #REF! | #REF! | #REF! | #REF! | #REF! | #REF! | #REF! | #REF! | #REF! | #REF! | #REF!
Benin | BEV | mean | 0.149 | 0.1395 | 0.13 | 0.1788 | 0.1674 | 0.156 | 0.1192 | 0.1116 | 0.104 | #REF! | #REF! | #REF! | #REF! | #REF! | #REF! | #REF! | #REF! | #REF! | #REF! | #REF! | #REF! | #REF! | #REF! | #REF! | #REF! | #REF! | #REF! | #REF! | #REF! | #REF!
Botswana | BEV | mean | 0.0975 | 0.088 | 0.0785 | 0.117 | 0.1056 | 0.0942 | 0.078 | 0.0704 | 0.0628 | #REF! | #REF! | #REF! | #REF! | #REF! | #REF! | #REF! | #REF! | #REF! | #REF! | #REF! | #REF! | #REF! | #REF! | #REF! | #REF! | #REF! | #REF! | #REF! | #REF! | #REF!
Burkina Faso | BEV | mean | 0.172 | 0.1625 | 0.153 | 0.2064 | 0.195 | 0.1836 | 0.1376 | 0.13 | 0.1224 | #REF! | #REF! | #REF! | #REF! | #REF! | #REF! | #REF! | #REF! | #REF! | #REF! | #REF! | #REF! | #REF! | #REF! | #REF! | #REF! | #REF! | #REF! | #REF! | #REF! | #REF!
Burundi | BEV | mean | 0.204 | 0.1945 | 0.185 | 0.2448 | 0.2334 | 0.222 | 0.1632 | 0.1556 | 0.148 | #REF! | #REF! | #REF! | #REF! | #REF! | #REF! | #REF! | #REF! | #REF! | #REF! | #REF! | #REF! | #REF! | #REF! | #REF! | #REF! | #REF! | #REF! | #REF! | #REF! | #REF!
Cabo Verde | BEV | mean | 0.16312 | 0.15362 | 0.14412 | 0.19574 | 0.18434 | 0.17294 | 0.13049 | 0.12289 | 0.11529 | #REF! | #REF! | #REF! | #REF! | #REF! | #REF! | #REF! | #REF! | #REF! | #REF! | #REF! | #REF! | #REF! | #REF! | #REF! | #REF! | #REF! | #REF! | #REF! | #REF! | #REF!
Cameroon | BEV | mean | 0.163 | 0.1535 | 0.144 | 0.1956 | 0.1842 | 0.1728 | 0.1304 | 0.1228 | 0.1152 | #REF! | #REF! | #REF! | #REF! | #REF! | #REF! | #REF! | #REF! | #REF! | #REF! | #REF! | #REF! | #REF! | #REF! | #REF! | #REF! | #REF! | #REF! | #REF! | #REF! | #REF!
Central African Republic | BEV | mean | 0.1905 | 0.181 | 0.1715 | 0.2286 | 0.2172 | 0.2058 | 0.1524 | 0.1448 | 0.1372 | #REF! | #REF! | #REF! | #REF! | #REF! | #REF! | #REF! | #REF! | #REF! | #REF! | #REF! | #REF! | #REF! | #REF! | #REF! | #REF! | #REF! | #REF! | #REF! | #REF! | #REF!
Chad | BEV | mean | 0.1835 | 0.174 | 0.1645 | 0.2202 | 0.2088 | 0.1974 | 0.1468 | 0.1392 | 0.1316 | #REF! | #REF! | #REF! | #REF! | #REF! | #REF! | #REF! | #REF! | #REF! | #REF! | #REF! | #REF! | #REF! | #REF! | #REF! | #REF! | #REF! | #REF! | #REF! | #REF! | #REF!
Comoros | BEV | mean | 0.153 | 0.1435 | 0.134 | 0.1836 | 0.1722 | 0.1608 | 0.1224 | 0.1148 | 0.1072 | #REF! | #REF! | #REF! | #REF! | #REF! | #REF! | #REF! | #REF! | #REF! | #REF! | #REF! | #REF! | #REF! | #REF! | #REF! | #REF! | #REF! | #REF! | #REF! | #REF! | #REF!
Congo (Democratic Republic of) | BEV | mean | 0.177 | 0.1675 | 0.158 | 0.2124 | 0.201 | 0.1896 | 0.1416 | 0.134 | 0.1264 | #REF! | #REF! | #REF! | #REF! | #REF! | #REF! | #REF! | #REF! | #REF! | #REF! | #REF! | #REF! | #REF! | #REF! | #REF! | #REF! | #REF! | #REF! | #REF! | #REF! | #REF!
Congo (Republic of) | BEV | mean | 0.178 | 0.1685 | 0.159 | 0.2136 | 0.2022 | 0.1908 | 0.1424 | 0.1348 | 0.1272 | #REF! | #REF! | #REF! | #REF! | #REF! | #REF! | #REF! | #REF! | #REF! | #REF! | #REF! | #REF! | #REF! | #REF! | #REF! | #REF! | #REF! | #REF! | #REF! | #REF! | #REF!
Côte d'Ivoire | BEV | mean | 0.139 | 0.1295 | 0.12 | 0.1668 | 0.1554 | 0.144 | 0.1112 | 0.1036 | 0.096 | #REF! | #REF! | #REF! | #REF! | #REF! | #REF! | #REF! | #REF! | #REF! | #REF! | #REF! | #REF! | #REF! | #REF! | #REF! | #REF! | #REF! | #REF! | #REF! | #REF! | #REF!
Djibouti | BEV | mean | 0.2295 | 0.22 | 0.2105 | 0.2754 | 0.264 | 0.2526 | 0.1836 | 0.176 | 0.1684 | #REF! | #REF! | #REF! | #REF! | #REF! | #REF! | #REF! | #REF! | #REF! | #REF! | #REF! | #REF! | #REF! | #REF! | #REF! | #REF! | #REF! | #REF! | #REF! | #REF! | #REF!
Egypt | BEV | mean | 0.18019 | 0.17069 | 0.16119 | 0.21622 | 0.20482 | 0.19342 | 0.14415 | 0.13655 | 0.12895 | #REF! | #REF! | #REF! | #REF! | #REF! | #REF! | #REF! | #REF! | #REF! | #REF! | #REF! | #REF! | #REF! | #REF! | #REF! | #REF! | #REF! | #REF! | #REF! | #REF! | #REF!
Equatorial Guinea | BEV | mean | 0.171 | 0.1615 | 0.152 | 0.2052 | 0.1938 | 0.1824 | 0.1368 | 0.1292 | 0.1216 | #REF! | #REF! | #REF! | #REF! | #REF! | #REF! | #REF! | #REF! | #REF! | #REF! | #REF! | #REF! | #REF! | #REF! | #REF! | #REF! | #REF! | #REF! | #REF! | #REF! | #REF!
Eritrea | BEV | mean | 0.219 | 0.2095 | 0.2 | 0.2628 | 0.2514 | 0.24 | 0.1752 | 0.1676 | 0.16 | #REF! | #REF! | #REF! | #REF! | #REF! | #REF! | #REF! | #REF! | #REF! | #REF! | #REF! | #REF! | #REF! | #REF! | #REF! | #REF! | #REF! | #REF! | #REF! | #REF! | #REF!
Eswatini | BEV | mean | 0.1545 | 0.145 | 0.1355 | 0.1854 | 0.174 | 0.1626 | 0.1236 | 0.116 | 0.1084 | #REF! | #REF! | #REF! | #REF! | #REF! | #REF! | #REF! | #REF! | #REF! | #REF! | #REF! | #REF! | #REF! | #REF! | #REF! | #REF! | #REF! | #REF! | #REF! | #REF! | #REF!
Ethiopia | BEV | mean | 0.149 | 0.1395 | 0.13 | 0.1788 | 0.1674 | 0.156 | 0.1192 | 0.1116 | 0.104 | #REF! | #REF! | #REF! | #REF! | #REF! | #REF! | #REF! | #REF! | #REF! | #REF! | #REF! | #REF! | #REF! | #REF! | #REF! | #REF! | #REF! | #REF! | #REF! | #REF! | #REF!
Gabon | BEV | mean | 0.1595 | 0.15 | 0.1405 | 0.1914 | 0.18 | 0.1686 | 0.1276 | 0.12 | 0.1124 | #REF! | #REF! | #REF! | #REF! | #REF! | #REF! | #REF! | #REF! | #REF! | #REF! | #REF! | #REF! | #REF! | #REF! | #REF! | #REF! | #REF! | #REF! | #REF! | #REF! | #REF!
Gambia | BEV | mean | 0.1715 | 0.162 | 0.1525 | 0.2058 | 0.1944 | 0.183 | 0.1372 | 0.1296 | 0.122 | #REF! | #REF! | #REF! | #REF! | #REF! | #REF! | #REF! | #REF! | #REF! | #REF! | #REF! | #REF! | #REF! | #REF! | #REF! | #REF! | #REF! | #REF! | #REF! | #REF! | #REF!
Ghana | BEV | mean | 0.174 | 0.1645 | 0.155 | 0.2088 | 0.1974 | 0.186 | 0.1392 | 0.1316 | 0.124 | #REF! | #REF! | #REF! | #REF! | #REF! | #REF! | #REF! | #REF! | #REF! | #REF! | #REF! | #REF! | #REF! | #REF! | #REF! | #REF! | #REF! | #REF! | #REF! | #REF! | #REF!
Guinea | BEV | mean | 0.2205 | 0.211 | 0.2015 | 0.2646 | 0.2532 | 0.2418 | 0.1764 | 0.1688 | 0.1612 | #REF! | #REF! | #REF! | #REF! | #REF! | #REF! | #REF! | #REF! | #REF! | #REF! | #REF! | #REF! | #REF! | #REF! | #REF! | #REF! | #REF! | #REF! | #REF! | #REF! | #REF!
Guinea-Bissau | BEV | mean | 0.1615 | 0.152 | 0.1425 | 0.1938 | 0.1824 | 0.171 | 0.1292 | 0.1216 | 0.114 | #REF! | #REF! | #REF! | #REF! | #REF! | #REF! | #REF! | #REF! | #REF! | #REF! | #REF! | #REF! | #REF! | #REF! | #REF! | #REF! | #REF! | #REF! | #REF! | #REF! | #REF!
Kenya | BEV | mean | 0.152 | 0.1425 | 0.133 | 0.1824 | 0.171 | 0.1596 | 0.1216 | 0.114 | 0.1064 | #REF! | #REF! | #REF! | #REF! | #REF! | #REF! | #REF! | #REF! | #REF! | #REF! | #REF! | #REF! | #REF! | #REF! | #REF! | #REF! | #REF! | #REF! | #REF! | #REF! | #REF!
Lesotho | BEV | mean | 0.179 | 0.1695 | 0.16 | 0.2148 | 0.2034 | 0.192 | 0.1432 | 0.1356 | 0.128 | #REF! | #REF! | #REF! | #REF! | #REF! | #REF! | #REF! | #REF! | #REF! | #REF! | #REF! | #REF! | #REF! | #REF! | #REF! | #REF! | #REF! | #REF! | #REF! | #REF! | #REF!
Liberia | BEV | mean | 0.216 | 0.2065 | 0.197 | 0.2592 | 0.2478 | 0.2364 | 0.1728 | 0.1652 | 0.1576 | #REF! | #REF! | #REF! | #REF! | #REF! | #REF! | #REF! | #REF! | #REF! | #REF! | #REF! | #REF! | #REF! | #REF! | #REF! | #REF! | #REF! | #REF! | #REF! | #REF! | #REF!
Libya | BEV | mean | 0.19033 | 0.18083 | 0.17133 | 0.2284 | 0.217 | 0.2056 | 0.15226 | 0.14466 | 0.13706 | #REF! | #REF! | #REF! | #REF! | #REF! | #REF! | #REF! | #REF! | #REF! | #REF! | #REF! | #REF! | #REF! | #REF! | #REF! | #REF! | #REF! | #REF! | #REF! | #REF! | #REF!
Madagascar | BEV | mean | 0.155 | 0.1455 | 0.136 | 0.186 | 0.1746 | 0.1632 | 0.124 | 0.1164 | 0.1088 | #REF! | #REF! | #REF! | #REF! | #REF! | #REF! | #REF! | #REF! | #REF! | #REF! | #REF! | #REF! | #REF! | #REF! | #REF! | #REF! | #REF! | #REF! | #REF! | #REF! | #REF!
Malawi | BEV | mean | 0.187 | 0.1775 | 0.168 | 0.2244 | 0.213 | 0.2016 | 0.1496 | 0.142 | 0.1344 | #REF! | #REF! | #REF! | #REF! | #REF! | #REF! | #REF! | #REF! | #REF! | #REF! | #REF! | #REF! | #REF! | #REF! | #REF! | #REF! | #REF! | #REF! | #REF! | #REF! | #REF!
Mali | BEV | mean | 0.1715 | 0.162 | 0.1525 | 0.2058 | 0.1944 | 0.183 | 0.1372 | 0.1296 | 0.122 | #REF! | #REF! | #REF! | #REF! | #REF! | #REF! | #REF! | #REF! | #REF! | #REF! | #REF! | #REF! | #REF! | #REF! | #REF! | #REF! | #REF! | #REF! | #REF! | #REF! | #REF!
Mauritania | BEV | mean | 0.224 | 0.2145 | 0.205 | 0.2688 | 0.2574 | 0.246 | 0.1792 | 0.1716 | 0.164 | #REF! | #REF! | #REF! | #REF! | #REF! | #REF! | #REF! | #REF! | #REF! | #REF! | #REF! | #REF! | #REF! | #REF! | #REF! | #REF! | #REF! | #REF! | #REF! | #REF! | #REF!
Mauritius | BEV | mean | 0.108 | 0.0985 | 0.089 | 0.1296 | 0.1182 | 0.1068 | 0.0864 | 0.0788 | 0.0712 | #REF! | #REF! | #REF! | #REF! | #REF! | #REF! | #REF! | #REF! | #REF! | #REF! | #REF! | #REF! | #REF! | #REF! | #REF! | #REF! | #REF! | #REF! | #REF! | #REF! | #REF!
Morocco | BEV | mean | 0.12087 | 0.11137 | 0.10187 | 0.14505 | 0.13365 | 0.12225 | 0.096698 | 0.089098 | 0.081498 | #REF! | #REF! | #REF! | #REF! | #REF! | #REF! | #REF! | #REF! | #REF! | #REF! | #REF! | #REF! | #REF! | #REF! | #REF! | #REF! | #REF! | #REF! | #REF! | #REF! | #REF!
Mozambique | BEV | mean | 0.202 | 0.1925 | 0.183 | 0.2424 | 0.231 | 0.2196 | 0.1616 | 0.154 | 0.1464 | #REF! | #REF! | #REF! | #REF! | #REF! | #REF! | #REF! | #REF! | #REF! | #REF! | #REF! | #REF! | #REF! | #REF! | #REF! | #REF! | #REF! | #REF! | #REF! | #REF! | #REF!
Namibia | BEV | mean | 0.118 | 0.1085 | 0.099 | 0.1416 | 0.1302 | 0.1188 | 0.0944 | 0.0868 | 0.0792 | #REF! | #REF! | #REF! | #REF! | #REF! | #REF! | #REF! | #REF! | #REF! | #REF! | #REF! | #REF! | #REF! | #REF! | #REF! | #REF! | #REF! | #REF! | #REF! | #REF! | #REF!
Niger | BEV | mean | 0.216 | 0.2065 | 0.197 | 0.2592 | 0.2478 | 0.2364 | 0.1728 | 0.1652 | 0.1576 | #REF! | #REF! | #REF! | #REF! | #REF! | #REF! | #REF! | #REF! | #REF! | #REF! | #REF! | #REF! | #REF! | #REF! | #REF! | #REF! | #REF! | #REF! | #REF! | #REF! | #REF!
Nigeria | BEV | mean | 0.1515 | 0.142 | 0.1325 | 0.1818 | 0.1704 | 0.159 | 0.1212 | 0.1136 | 0.106 | #REF! | #REF! | #REF! | #REF! | #REF! | #REF! | #REF! | #REF! | #REF! | #REF! | #REF! | #REF! | #REF! | #REF! | #REF! | #REF! | #REF! | #REF! | #REF! | #REF! | #REF!
Rwanda | BEV | mean | 0.16 | 0.1505 | 0.141 | 0.192 | 0.1806 | 0.1692 | 0.128 | 0.1204 | 0.1128 | #REF! | #REF! | #REF! | #REF! | #REF! | #REF! | #REF! | #REF! | #REF! | #REF! | #REF! | #REF! | #REF! | #REF! | #REF! | #REF! | #REF! | #REF! | #REF! | #REF! | #REF!
Sao Tome & Principe | BEV | mean | 0.162 | 0.1525 | 0.143 | 0.1944 | 0.183 | 0.1716 | 0.1296 | 0.122 | 0.1144 | #REF! | #REF! | #REF! | #REF! | #REF! | #REF! | #REF! | #REF! | #REF! | #REF! | #REF! | #REF! | #REF! | #REF! | #REF! | #REF! | #REF! | #REF! | #REF! | #REF! | #REF!
Senegal | BEV | mean | 0.1445 | 0.135 | 0.1255 | 0.1734 | 0.162 | 0.1506 | 0.1156 | 0.108 | 0.1004 | #REF! | #REF! | #REF! | #REF! | #REF! | #REF! | #REF! | #REF! | #REF! | #REF! | #REF! | #REF! | #REF! | #REF! | #REF! | #REF! | #REF! | #REF! | #REF! | #REF! | #REF!
Seychelles | BEV | mean | 0.162 | 0.1525 | 0.143 | 0.1944 | 0.183 | 0.1716 | 0.1296 | 0.122 | 0.1144 | #REF! | #REF! | #REF! | #REF! | #REF! | #REF! | #REF! | #REF! | #REF! | #REF! | #REF! | #REF! | #REF! | #REF! | #REF! | #REF! | #REF! | #REF! | #REF! | #REF! | #REF!
Sierra Leone | BEV | mean | 0.213 | 0.2035 | 0.194 | 0.2556 | 0.2442 | 0.2328 | 0.1704 | 0.1628 | 0.1552 | #REF! | #REF! | #REF! | #REF! | #REF! | #REF! | #REF! | #REF! | #REF! | #REF! | #REF! | #REF! | #REF! | #REF! | #REF! | #REF! | #REF! | #REF! | #REF! | #REF! | #REF!
Somalia | BEV | mean | 0.2295 | 0.22 | 0.2105 | 0.2754 | 0.264 | 0.2526 | 0.1836 | 0.176 | 0.1684 | #REF! | #REF! | #REF! | #REF! | #REF! | #REF! | #REF! | #REF! | #REF! | #REF! | #REF! | #REF! | #REF! | #REF! | #REF! | #REF! | #REF! | #REF! | #REF! | #REF! | #REF!
South Africa | BEV | mean | 0.114 | 0.1045 | 0.095 | 0.1368 | 0.1254 | 0.114 | 0.0912 | 0.0836 | 0.076 | #REF! | #REF! | #REF! | #REF! | #REF! | #REF! | #REF! | #REF! | #REF! | #REF! | #REF! | #REF! | #REF! | #REF! | #REF! | #REF! | #REF! | #REF! | #REF! | #REF! | #REF!
South Sudan | BEV | mean | 0.1795 | 0.17 | 0.1605 | 0.2154 | 0.204 | 0.1926 | 0.1436 | 0.136 | 0.1284 | #REF! | #REF! | #REF! | #REF! | #REF! | #REF! | #REF! | #REF! | #REF! | #REF! | #REF! | #REF! | #REF! | #REF! | #REF! | #REF! | #REF! | #REF! | #REF! | #REF! | #REF!
Sudan | BEV | mean | 0.2595 | 0.25 | 0.2405 | 0.3114 | 0.3 | 0.2886 | 0.2076 | 0.2 | 0.1924 | #REF! | #REF! | #REF! | #REF! | #REF! | #REF! | #REF! | #REF! | #REF! | #REF! | #REF! | #REF! | #REF! | #REF! | #REF! | #REF! | #REF! | #REF! | #REF! | #REF! | #REF!
Tanzania | BEV | mean | 0.1575 | 0.148 | 0.1385 | 0.189 | 0.1776 | 0.1662 | 0.126 | 0.1184 | 0.1108 | #REF! | #REF! | #REF! | #REF! | #REF! | #REF! | #REF! | #REF! | #REF! | #REF! | #REF! | #REF! | #REF! | #REF! | #REF! | #REF! | #REF! | #REF! | #REF! | #REF! | #REF!
Togo | BEV | mean | 0.1705 | 0.161 | 0.1515 | 0.2046 | 0.1932 | 0.1818 | 0.1364 | 0.1288 | 0.1212 | #REF! | #REF! | #REF! | #REF! | #REF! | #REF! | #REF! | #REF! | #REF! | #REF! | #REF! | #REF! | #REF! | #REF! | #REF! | #REF! | #REF! | #REF! | #REF! | #REF! | #REF!
Tunisia | BEV | mean | 0.14373 | 0.13423 | 0.12473 | 0.17248 | 0.16108 | 0.14968 | 0.11498 | 0.10738 | 0.099785 | #REF! | #REF! | #REF! | #REF! | #REF! | #REF! | #REF! | #REF! | #REF! | #REF! | #REF! | #REF! | #REF! | #REF! | #REF! | #REF! | #REF! | #REF! | #REF! | #REF! | #REF!
Uganda | BEV | mean | 0.157 | 0.1475 | 0.138 | 0.1884 | 0.177 | 0.1656 | 0.1256 | 0.118 | 0.1104 | #REF! | #REF! | #REF! | #REF! | #REF! | #REF! | #REF! | #REF! | #REF! | #REF! | #REF! | #REF! | #REF! | #REF! | #REF! | #REF! | #REF! | #REF! | #REF! | #REF! | #REF!
Zambia | BEV | mean | 0.174 | 0.1645 | 0.155 | 0.2088 | 0.1974 | 0.186 | 0.1392 | 0.1316 | 0.124 | #REF! | #REF! | #REF! | #REF! | #REF! | #REF! | #REF! | #REF! | #REF! | #REF! | #REF! | #REF! | #REF! | #REF! | #REF! | #REF! | #REF! | #REF! | #REF! | #REF! | #REF!
Zimbabwe | BEV | mean | 0.197 | 0.1875 | 0.178 | 0.2364 | 0.225 | 0.2136 | 0.1576 | 0.15 | 0.1424 | #REF! | #REF! | #REF! | #REF! | #REF! | #REF! | #REF! | #REF! | #REF! | #REF! | #REF! | #REF! | #REF! | #REF! | #REF! | #REF! | #REF! | #REF! | #REF! | #REF! | #REF!
Algeria | ICE-G | std | 0.001 | 0.001 | 0.001 | 0.001 | 0.001 | 0.001 | 0.001 | 0.001 | 0.001 | 0.001 | 0.001 | 0.001 | 0.001 | 0.001 | 0.001 | 0.001 | 0.001 | 0.001 | 0.001 | 0.001 | 0.001 | 0.001 | 0.001 | 0.001 | 0.001 | 0.001 | 0.001 | 0.001 | 0.001 | 0.001
Angola | ICE-G | std | 0.001 | 0.001 | 0.001 | 0.001 | 0.001 | 0.001 | 0.001 | 0.001 | 0.001 | 0.001 | 0.001 | 0.001 | 0.001 | 0.001 | 0.001 | 0.001 | 0.001 | 0.001 | 0.001 | 0.001 | 0.001 | 0.001 | 0.001 | 0.001 | 0.001 | 0.001 | 0.001 | 0.001 | 0.001 | 0.001
Benin | ICE-G | std | 0.001 | 0.001 | 0.001 | 0.001 | 0.001 | 0.001 | 0.001 | 0.001 | 0.001 | 0.001 | 0.001 | 0.001 | 0.001 | 0.001 | 0.001 | 0.001 | 0.001 | 0.001 | 0.001 | 0.001 | 0.001 | 0.001 | 0.001 | 0.001 | 0.001 | 0.001 | 0.001 | 0.001 | 0.001 | 0.001
Botswana | ICE-G | std | 0.001 | 0.001 | 0.001 | 0.001 | 0.001 | 0.001 | 0.001 | 0.001 | 0.001 | 0.001 | 0.001 | 0.001 | 0.001 | 0.001 | 0.001 | 0.001 | 0.001 | 0.001 | 0.001 | 0.001 | 0.001 | 0.001 | 0.001 | 0.001 | 0.001 | 0.001 | 0.001 | 0.001 | 0.001 | 0.001
Burkina Faso | ICE-G | std | 0.001 | 0.001 | 0.001 | 0.001 | 0.001 | 0.001 | 0.001 | 0.001 | 0.001 | 0.001 | 0.001 | 0.001 | 0.001 | 0.001 | 0.001 | 0.001 | 0.001 | 0.001 | 0.001 | 0.001 | 0.001 | 0.001 | 0.001 | 0.001 | 0.001 | 0.001 | 0.001 | 0.001 | 0.001 | 0.001
Burundi | ICE-G | std | 0.001 | 0.001 | 0.001 | 0.001 | 0.001 | 0.001 | 0.001 | 0.001 | 0.001 | 0.001 | 0.001 | 0.001 | 0.001 | 0.001 | 0.001 | 0.001 | 0.001 | 0.001 | 0.001 | 0.001 | 0.001 | 0.001 | 0.001 | 0.001 | 0.001 | 0.001 | 0.001 | 0.001 | 0.001 | 0.001
Cabo Verde | ICE-G | std | 0.001 | 0.001 | 0.001 | 0.001 | 0.001 | 0.001 | 0.001 | 0.001 | 0.001 | 0.001 | 0.001 | 0.001 | 0.001 | 0.001 | 0.001 | 0.001 | 0.001 | 0.001 | 0.001 | 0.001 | 0.001 | 0.001 | 0.001 | 0.001 | 0.001 | 0.001 | 0.001 | 0.001 | 0.001 | 0.001
Cameroon | ICE-G | std | 0.001 | 0.001 | 0.001 | 0.001 | 0.001 | 0.001 | 0.001 | 0.001 | 0.001 | 0.001 | 0.001 | 0.001 | 0.001 | 0.001 | 0.001 | 0.001 | 0.001 | 0.001 | 0.001 | 0.001 | 0.001 | 0.001 | 0.001 | 0.001 | 0.001 | 0.001 | 0.001 | 0.001 | 0.001 | 0.001
Central African Republic | ICE-G | std | 0.001 | 0.001 | 0.001 | 0.001 | 0.001 | 0.001 | 0.001 | 0.001 | 0.001 | 0.001 | 0.001 | 0.001 | 0.001 | 0.001 | 0.001 | 0.001 | 0.001 | 0.001 | 0.001 | 0.001 | 0.001 | 0.001 | 0.001 | 0.001 | 0.001 | 0.001 | 0.001 | 0.001 | 0.001 | 0.001
Chad | ICE-G | std | 0.001 | 0.001 | 0.001 | 0.001 | 0.001 | 0.001 | 0.001 | 0.001 | 0.001 | 0.001 | 0.001 | 0.001 | 0.001 | 0.001 | 0.001 | 0.001 | 0.001 | 0.001 | 0.001 | 0.001 | 0.001 | 0.001 | 0.001 | 0.001 | 0.001 | 0.001 | 0.001 | 0.001 | 0.001 | 0.001
Comoros | ICE-G | std | 0.001 | 0.001 | 0.001 | 0.001 | 0.001 | 0.001 | 0.001 | 0.001 | 0.001 | 0.001 | 0.001 | 0.001 | 0.001 | 0.001 | 0.001 | 0.001 | 0.001 | 0.001 | 0.001 | 0.001 | 0.001 | 0.001 | 0.001 | 0.001 | 0.001 | 0.001 | 0.001 | 0.001 | 0.001 | 0.001
Congo (Democratic Republic of) | ICE-G | std | 0.001 | 0.001 | 0.001 | 0.001 | 0.001 | 0.001 | 0.001 | 0.001 | 0.001 | 0.001 | 0.001 | 0.001 | 0.001 | 0.001 | 0.001 | 0.001 | 0.001 | 0.001 | 0.001 | 0.001 | 0.001 | 0.001 | 0.001 | 0.001 | 0.001 | 0.001 | 0.001 | 0.001 | 0.001 | 0.001
Congo (Republic of) | ICE-G | std | 0.001 | 0.001 | 0.001 | 0.001 | 0.001 | 0.001 | 0.001 | 0.001 | 0.001 | 0.001 | 0.001 | 0.001 | 0.001 | 0.001 | 0.001 | 0.001 | 0.001 | 0.001 | 0.001 | 0.001 | 0.001 | 0.001 | 0.001 | 0.001 | 0.001 | 0.001 | 0.001 | 0.001 | 0.001 | 0.001
Côte d'Ivoire | ICE-G | std | 0.001 | 0.001 | 0.001 | 0.001 | 0.001 | 0.001 | 0.001 | 0.001 | 0.001 | 0.001 | 0.001 | 0.001 | 0.001 | 0.001 | 0.001 | 0.001 | 0.001 | 0.001 | 0.001 | 0.001 | 0.001 | 0.001 | 0.001 | 0.001 | 0.001 | 0.001 | 0.001 | 0.001 | 0.001 | 0.001
Djibouti | ICE-G | std | 0.001 | 0.001 | 0.001 | 0.001 | 0.001 | 0.001 | 0.001 | 0.001 | 0.001 | 0.001 | 0.001 | 0.001 | 0.001 | 0.001 | 0.001 | 0.001 | 0.001 | 0.001 | 0.001 | 0.001 | 0.001 | 0.001 | 0.001 | 0.001 | 0.001 | 0.001 | 0.001 | 0.001 | 0.001 | 0.001
Egypt | ICE-G | std | 0.001 | 0.001 | 0.001 | 0.001 | 0.001 | 0.001 | 0.001 | 0.001 | 0.001 | 0.001 | 0.001 | 0.001 | 0.001 | 0.001 | 0.001 | 0.001 | 0.001 | 0.001 | 0.001 | 0.001 | 0.001 | 0.001 | 0.001 | 0.001 | 0.001 | 0.001 | 0.001 | 0.001 | 0.001 | 0.001
Equatorial Guinea | ICE-G | std | 0.001 | 0.001 | 0.001 | 0.001 | 0.001 | 0.001 | 0.001 | 0.001 | 0.001 | 0.001 | 0.001 | 0.001 | 0.001 | 0.001 | 0.001 | 0.001 | 0.001 | 0.001 | 0.001 | 0.001 | 0.001 | 0.001 | 0.001 | 0.001 | 0.001 | 0.001 | 0.001 | 0.001 | 0.001 | 0.001
Eritrea | ICE-G | std | 0.001 | 0.001 | 0.001 | 0.001 | 0.001 | 0.001 | 0.001 | 0.001 | 0.001 | 0.001 | 0.001 | 0.001 | 0.001 | 0.001 | 0.001 | 0.001 | 0.001 | 0.001 | 0.001 | 0.001 | 0.001 | 0.001 | 0.001 | 0.001 | 0.001 | 0.001 | 0.001 | 0.001 | 0.001 | 0.001
Eswatini | ICE-G | std | 0.001 | 0.001 | 0.001 | 0.001 | 0.001 | 0.001 | 0.001 | 0.001 | 0.001 | 0.001 | 0.001 | 0.001 | 0.001 | 0.001 | 0.001 | 0.001 | 0.001 | 0.001 | 0.001 | 0.001 | 0.001 | 0.001 | 0.001 | 0.001 | 0.001 | 0.001 | 0.001 | 0.001 | 0.001 | 0.001
Ethiopia | ICE-G | std | 0.001 | 0.001 | 0.001 | 0.001 | 0.001 | 0.001 | 0.001 | 0.001 | 0.001 | 0.001 | 0.001 | 0.001 | 0.001 | 0.001 | 0.001 | 0.001 | 0.001 | 0.001 | 0.001 | 0.001 | 0.001 | 0.001 | 0.001 | 0.001 | 0.001 | 0.001 | 0.001 | 0.001 | 0.001 | 0.001
Gabon | ICE-G | std | 0.001 | 0.001 | 0.001 | 0.001 | 0.001 | 0.001 | 0.001 | 0.001 | 0.001 | 0.001 | 0.001 | 0.001 | 0.001 | 0.001 | 0.001 | 0.001 | 0.001 | 0.001 | 0.001 | 0.001 | 0.001 | 0.001 | 0.001 | 0.001 | 0.001 | 0.001 | 0.001 | 0.001 | 0.001 | 0.001
Gambia | ICE-G | std | 0.001 | 0.001 | 0.001 | 0.001 | 0.001 | 0.001 | 0.001 | 0.001 | 0.001 | 0.001 | 0.001 | 0.001 | 0.001 | 0.001 | 0.001 | 0.001 | 0.001 | 0.001 | 0.001 | 0.001 | 0.001 | 0.001 | 0.001 | 0.001 | 0.001 | 0.001 | 0.001 | 0.001 | 0.001 | 0.001
Ghana | ICE-G | std | 0.001 | 0.001 | 0.001 | 0.001 | 0.001 | 0.001 | 0.001 | 0.001 | 0.001 | 0.001 | 0.001 | 0.001 | 0.001 | 0.001 | 0.001 | 0.001 | 0.001 | 0.001 | 0.001 | 0.001 | 0.001 | 0.001 | 0.001 | 0.001 | 0.001 | 0.001 | 0.001 | 0.001 | 0.001 | 0.001
Guinea | ICE-G | std | 0.001 | 0.001 | 0.001 | 0.001 | 0.001 | 0.001 | 0.001 | 0.001 | 0.001 | 0.001 | 0.001 | 0.001 | 0.001 | 0.001 | 0.001 | 0.001 | 0.001 | 0.001 | 0.001 | 0.001 | 0.001 | 0.001 | 0.001 | 0.001 | 0.001 | 0.001 | 0.001 | 0.001 | 0.001 | 0.001
Guinea-Bissau | ICE-G | std | 0.001 | 0.001 | 0.001 | 0.001 | 0.001 | 0.001 | 0.001 | 0.001 | 0.001 | 0.001 | 0.001 | 0.001 | 0.001 | 0.001 | 0.001 | 0.001 | 0.001 | 0.001 | 0.001 | 0.001 | 0.001 | 0.001 | 0.001 | 0.001 | 0.001 | 0.001 | 0.001 | 0.001 | 0.001 | 0.001
Kenya | ICE-G | std | 0.001 | 0.001 | 0.001 | 0.001 | 0.001 | 0.001 | 0.001 | 0.001 | 0.001 | 0.001 | 0.001 | 0.001 | 0.001 | 0.001 | 0.001 | 0.001 | 0.001 | 0.001 | 0.001 | 0.001 | 0.001 | 0.001 | 0.001 | 0.001 | 0.001 | 0.001 | 0.001 | 0.001 | 0.001 | 0.001
Lesotho | ICE-G | std | 0.001 | 0.001 | 0.001 | 0.001 | 0.001 | 0.001 | 0.001 | 0.001 | 0.001 | 0.001 | 0.001 | 0.001 | 0.001 | 0.001 | 0.001 | 0.001 | 0.001 | 0.001 | 0.001 | 0.001 | 0.001 | 0.001 | 0.001 | 0.001 | 0.001 | 0.001 | 0.001 | 0.001 | 0.001 | 0.001
Liberia | ICE-G | std | 0.001 | 0.001 | 0.001 | 0.001 | 0.001 | 0.001 | 0.001 | 0.001 | 0.001 | 0.001 | 0.001 | 0.001 | 0.001 | 0.001 | 0.001 | 0.001 | 0.001 | 0.001 | 0.001 | 0.001 | 0.001 | 0.001 | 0.001 | 0.001 | 0.001 | 0.001 | 0.001 | 0.001 | 0.001 | 0.001
Libya | ICE-G | std | 0.001 | 0.001 | 0.001 | 0.001 | 0.001 | 0.001 | 0.001 | 0.001 | 0.001 | 0.001 | 0.001 | 0.001 | 0.001 | 0.001 | 0.001 | 0.001 | 0.001 | 0.001 | 0.001 | 0.001 | 0.001 | 0.001 | 0.001 | 0.001 | 0.001 | 0.001 | 0.001 | 0.001 | 0.001 | 0.001
Madagascar | ICE-G | std | 0.001 | 0.001 | 0.001 | 0.001 | 0.001 | 0.001 | 0.001 | 0.001 | 0.001 | 0.001 | 0.001 | 0.001 | 0.001 | 0.001 | 0.001 | 0.001 | 0.001 | 0.001 | 0.001 | 0.001 | 0.001 | 0.001 | 0.001 | 0.001 | 0.001 | 0.001 | 0.001 | 0.001 | 0.001 | 0.001
Malawi | ICE-G | std | 0.001 | 0.001 | 0.001 | 0.001 | 0.001 | 0.001 | 0.001 | 0.001 | 0.001 | 0.001 | 0.001 | 0.001 | 0.001 | 0.001 | 0.001 | 0.001 | 0.001 | 0.001 | 0.001 | 0.001 | 0.001 | 0.001 | 0.001 | 0.001 | 0.001 | 0.001 | 0.001 | 0.001 | 0.001 | 0.001
Mali | ICE-G | std | 0.001 | 0.001 | 0.001 | 0.001 | 0.001 | 0.001 | 0.001 | 0.001 | 0.001 | 0.001 | 0.001 | 0.001 | 0.001 | 0.001 | 0.001 | 0.001 | 0.001 | 0.001 | 0.001 | 0.001 | 0.001 | 0.001 | 0.001 | 0.001 | 0.001 | 0.001 | 0.001 | 0.001 | 0.001 | 0.001
Mauritania | ICE-G | std | 0.001 | 0.001 | 0.001 | 0.001 | 0.001 | 0.001 | 0.001 | 0.001 | 0.001 | 0.001 | 0.001 | 0.001 | 0.001 | 0.001 | 0.001 | 0.001 | 0.001 | 0.001 | 0.001 | 0.001 | 0.001 | 0.001 | 0.001 | 0.001 | 0.001 | 0.001 | 0.001 | 0.001 | 0.001 | 0.001
Mauritius | ICE-G | std | 0.001 | 0.001 | 0.001 | 0.001 | 0.001 | 0.001 | 0.001 | 0.001 | 0.001 | 0.001 | 0.001 | 0.001 | 0.001 | 0.001 | 0.001 | 0.001 | 0.001 | 0.001 | 0.001 | 0.001 | 0.001 | 0.001 | 0.001 | 0.001 | 0.001 | 0.001 | 0.001 | 0.001 | 0.001 | 0.001
Morocco | ICE-G | std | 0.001 | 0.001 | 0.001 | 0.001 | 0.001 | 0.001 | 0.001 | 0.001 | 0.001 | 0.001 | 0.001 | 0.001 | 0.001 | 0.001 | 0.001 | 0.001 | 0.001 | 0.001 | 0.001 | 0.001 | 0.001 | 0.001 | 0.001 | 0.001 | 0.001 | 0.001 | 0.001 | 0.001 | 0.001 | 0.001
Mozambique | ICE-G | std | 0.001 | 0.001 | 0.001 | 0.001 | 0.001 | 0.001 | 0.001 | 0.001 | 0.001 | 0.001 | 0.001 | 0.001 | 0.001 | 0.001 | 0.001 | 0.001 | 0.001 | 0.001 | 0.001 | 0.001 | 0.001 | 0.001 | 0.001 | 0.001 | 0.001 | 0.001 | 0.001 | 0.001 | 0.001 | 0.001
Namibia | ICE-G | std | 0.001 | 0.001 | 0.001 | 0.001 | 0.001 | 0.001 | 0.001 | 0.001 | 0.001 | 0.001 | 0.001 | 0.001 | 0.001 | 0.001 | 0.001 | 0.001 | 0.001 | 0.001 | 0.001 | 0.001 | 0.001 | 0.001 | 0.001 | 0.001 | 0.001 | 0.001 | 0.001 | 0.001 | 0.001 | 0.001
Niger | ICE-G | std | 0.001 | 0.001 | 0.001 | 0.001 | 0.001 | 0.001 | 0.001 | 0.001 | 0.001 | 0.001 | 0.001 | 0.001 | 0.001 | 0.001 | 0.001 | 0.001 | 0.001 | 0.001 | 0.001 | 0.001 | 0.001 | 0.001 | 0.001 | 0.001 | 0.001 | 0.001 | 0.001 | 0.001 | 0.001 | 0.001
Nigeria | ICE-G | std | 0.001 | 0.001 | 0.001 | 0.001 | 0.001 | 0.001 | 0.001 | 0.001 | 0.001 | 0.001 | 0.001 | 0.001 | 0.001 | 0.001 | 0.001 | 0.001 | 0.001 | 0.001 | 0.001 | 0.001 | 0.001 | 0.001 | 0.001 | 0.001 | 0.001 | 0.001 | 0.001 | 0.001 | 0.001 | 0.001
Rwanda | ICE-G | std | 0.001 | 0.001 | 0.001 | 0.001 | 0.001 | 0.001 | 0.001 | 0.001 | 0.001 | 0.001 | 0.001 | 0.001 | 0.001 | 0.001 | 0.001 | 0.001 | 0.001 | 0.001 | 0.001 | 0.001 | 0.001 | 0.001 | 0.001 | 0.001 | 0.001 | 0.001 | 0.001 | 0.001 | 0.001 | 0.001
Sao Tome & Principe | ICE-G | std | 0.001 | 0.001 | 0.001 | 0.001 | 0.001 | 0.001 | 0.001 | 0.001 | 0.001 | 0.001 | 0.001 | 0.001 | 0.001 | 0.001 | 0.001 | 0.001 | 0.001 | 0.001 | 0.001 | 0.001 | 0.001 | 0.001 | 0.001 | 0.001 | 0.001 | 0.001 | 0.001 | 0.001 | 0.001 | 0.001
Senegal | ICE-G | std | 0.001 | 0.001 | 0.001 | 0.001 | 0.001 | 0.001 | 0.001 | 0.001 | 0.001 | 0.001 | 0.001 | 0.001 | 0.001 | 0.001 | 0.001 | 0.001 | 0.001 | 0.001 | 0.001 | 0.001 | 0.001 | 0.001 | 0.001 | 0.001 | 0.001 | 0.001 | 0.001 | 0.001 | 0.001 | 0.001
Seychelles | ICE-G | std | 0.001 | 0.001 | 0.001 | 0.001 | 0.001 | 0.001 | 0.001 | 0.001 | 0.001 | 0.001 | 0.001 | 0.001 | 0.001 | 0.001 | 0.001 | 0.001 | 0.001 | 0.001 | 0.001 | 0.001 | 0.001 | 0.001 | 0.001 | 0.001 | 0.001 | 0.001 | 0.001 | 0.001 | 0.001 | 0.001
Sierra Leone | ICE-G | std | 0.001 | 0.001 | 0.001 | 0.001 | 0.001 | 0.001 | 0.001 | 0.001 | 0.001 | 0.001 | 0.001 | 0.001 | 0.001 | 0.001 | 0.001 | 0.001 | 0.001 | 0.001 | 0.001 | 0.001 | 0.001 | 0.001 | 0.001 | 0.001 | 0.001 | 0.001 | 0.001 | 0.001 | 0.001 | 0.001
Somalia | ICE-G | std | 0.001 | 0.001 | 0.001 | 0.001 | 0.001 | 0.001 | 0.001 | 0.001 | 0.001 | 0.001 | 0.001 | 0.001 | 0.001 | 0.001 | 0.001 | 0.001 | 0.001 | 0.001 | 0.001 | 0.001 | 0.001 | 0.001 | 0.001 | 0.001 | 0.001 | 0.001 | 0.001 | 0.001 | 0.001 | 0.001
South Africa | ICE-G | std | 0.001 | 0.001 | 0.001 | 0.001 | 0.001 | 0.001 | 0.001 | 0.001 | 0.001 | 0.001 | 0.001 | 0.001 | 0.001 | 0.001 | 0.001 | 0.001 | 0.001 | 0.001 | 0.001 | 0.001 | 0.001 | 0.001 | 0.001 | 0.001 | 0.001 | 0.001 | 0.001 | 0.001 | 0.001 | 0.001
South Sudan | ICE-G | std | 0.001 | 0.001 | 0.001 | 0.001 | 0.001 | 0.001 | 0.001 | 0.001 | 0.001 | 0.001 | 0.001 | 0.001 | 0.001 | 0.001 | 0.001 | 0.001 | 0.001 | 0.001 | 0.001 | 0.001 | 0.001 | 0.001 | 0.001 | 0.001 | 0.001 | 0.001 | 0.001 | 0.001 | 0.001 | 0.001
Sudan | ICE-G | std | 0.001 | 0.001 | 0.001 | 0.001 | 0.001 | 0.001 | 0.001 | 0.001 | 0.001 | 0.001 | 0.001 | 0.001 | 0.001 | 0.001 | 0.001 | 0.001 | 0.001 | 0.001 | 0.001 | 0.001 | 0.001 | 0.001 | 0.001 | 0.001 | 0.001 | 0.001 | 0.001 | 0.001 | 0.001 | 0.001
Tanzania | ICE-G | std | 0.001 | 0.001 | 0.001 | 0.001 | 0.001 | 0.001 | 0.001 | 0.001 | 0.001 | 0.001 | 0.001 | 0.001 | 0.001 | 0.001 | 0.001 | 0.001 | 0.001 | 0.001 | 0.001 | 0.001 | 0.001 | 0.001 | 0.001 | 0.001 | 0.001 | 0.001 | 0.001 | 0.001 | 0.001 | 0.001
Togo | ICE-G | std | 0.001 | 0.001 | 0.001 | 0.001 | 0.001 | 0.001 | 0.001 | 0.001 | 0.001 | 0.001 | 0.001 | 0.001 | 0.001 | 0.001 | 0.001 | 0.001 | 0.001 | 0.001 | 0.001 | 0.001 | 0.001 | 0.001 | 0.001 | 0.001 | 0.001 | 0.001 | 0.001 | 0.001 | 0.001 | 0.001
Tunisia | ICE-G | std | 0.001 | 0.001 | 0.001 | 0.001 | 0.001 | 0.001 | 0.001 | 0.001 | 0.001 | 0.001 | 0.001 | 0.001 | 0.001 | 0.001 | 0.001 | 0.001 | 0.001 | 0.001 | 0.001 | 0.001 | 0.001 | 0.001 | 0.001 | 0.001 | 0.001 | 0.001 | 0.001 | 0.001 | 0.001 | 0.001
Uganda | ICE-G | std | 0.001 | 0.001 | 0.001 | 0.001 | 0.001 | 0.001 | 0.001 | 0.001 | 0.001 | 0.001 | 0.001 | 0.001 | 0.001 | 0.001 | 0.001 | 0.001 | 0.001 | 0.001 | 0.001 | 0.001 | 0.001 | 0.001 | 0.001 | 0.001 | 0.001 | 0.001 | 0.001 | 0.001 | 0.001 | 0.001
Zambia | ICE-G | std | 0.001 | 0.001 | 0.001 | 0.001 | 0.001 | 0.001 | 0.001 | 0.001 | 0.001 | 0.001 | 0.001 | 0.001 | 0.001 | 0.001 | 0.001 | 0.001 | 0.001 | 0.001 | 0.001 | 0.001 | 0.001 | 0.001 | 0.001 | 0.001 | 0.001 | 0.001 | 0.001 | 0.001 | 0.001 | 0.001
Zimbabwe | ICE-G | std | 0.001 | 0.001 | 0.001 | 0.001 | 0.001 | 0.001 | 0.001 | 0.001 | 0.001 | 0.001 | 0.001 | 0.001 | 0.001 | 0.001 | 0.001 | 0.001 | 0.001 | 0.001 | 0.001 | 0.001 | 0.001 | 0.001 | 0.001 | 0.001 | 0.001 | 0.001 | 0.001 | 0.001 | 0.001 | 0.001
Algeria | ICE-SF | std | 0.001 | 0.001 | 0.001 | 0.001 | 0.001 | 0.001 | 0.001 | 0.001 | 0.001 | 0.001 | 0.001 | 0.001 | 0.001 | 0.001 | 0.001 | 0.001 | 0.001 | 0.001 | 0.001 | 0.001 | 0.001 | 0.001 | 0.001 | 0.001 | 0.001 | 0.001 | 0.001 | 0.001 | 0.001 | 0.001
Angola | ICE-SF | std | 0.001 | 0.001 | 0.001 | 0.001 | 0.001 | 0.001 | 0.001 | 0.001 | 0.001 | 0.001 | 0.001 | 0.001 | 0.001 | 0.001 | 0.001 | 0.001 | 0.001 | 0.001 | 0.001 | 0.001 | 0.001 | 0.001 | 0.001 | 0.001 | 0.001 | 0.001 | 0.001 | 0.001 | 0.001 | 0.001
Benin | ICE-SF | std | 0.001 | 0.001 | 0.001 | 0.001 | 0.001 | 0.001 | 0.001 | 0.001 | 0.001 | 0.001 | 0.001 | 0.001 | 0.001 | 0.001 | 0.001 | 0.001 | 0.001 | 0.001 | 0.001 | 0.001 | 0.001 | 0.001 | 0.001 | 0.001 | 0.001 | 0.001 | 0.001 | 0.001 | 0.001 | 0.001
Botswana | ICE-SF | std | 0.001 | 0.001 | 0.001 | 0.001 | 0.001 | 0.001 | 0.001 | 0.001 | 0.001 | 0.001 | 0.001 | 0.001 | 0.001 | 0.001 | 0.001 | 0.001 | 0.001 | 0.001 | 0.001 | 0.001 | 0.001 | 0.001 | 0.001 | 0.001 | 0.001 | 0.001 | 0.001 | 0.001 | 0.001 | 0.001
Burkina Faso | ICE-SF | std | 0.001 | 0.001 | 0.001 | 0.001 | 0.001 | 0.001 | 0.001 | 0.001 | 0.001 | 0.001 | 0.001 | 0.001 | 0.001 | 0.001 | 0.001 | 0.001 | 0.001 | 0.001 | 0.001 | 0.001 | 0.001 | 0.001 | 0.001 | 0.001 | 0.001 | 0.001 | 0.001 | 0.001 | 0.001 | 0.001
Burundi | ICE-SF | std | 0.001 | 0.001 | 0.001 | 0.001 | 0.001 | 0.001 | 0.001 | 0.001 | 0.001 | 0.001 | 0.001 | 0.001 | 0.001 | 0.001 | 0.001 | 0.001 | 0.001 | 0.001 | 0.001 | 0.001 | 0.001 | 0.001 | 0.001 | 0.001 | 0.001 | 0.001 | 0.001 | 0.001 | 0.001 | 0.001
Cabo Verde | ICE-SF | std | 0.001 | 0.001 | 0.001 | 0.001 | 0.001 | 0.001 | 0.001 | 0.001 | 0.001 | 0.001 | 0.001 | 0.001 | 0.001 | 0.001 | 0.001 | 0.001 | 0.001 | 0.001 | 0.001 | 0.001 | 0.001 | 0.001 | 0.001 | 0.001 | 0.001 | 0.001 | 0.001 | 0.001 | 0.001 | 0.001
Cameroon | ICE-SF | std | 0.001 | 0.001 | 0.001 | 0.001 | 0.001 | 0.001 | 0.001 | 0.001 | 0.001 | 0.001 | 0.001 | 0.001 | 0.001 | 0.001 | 0.001 | 0.001 | 0.001 | 0.001 | 0.001 | 0.001 | 0.001 | 0.001 | 0.001 | 0.001 | 0.001 | 0.001 | 0.001 | 0.001 | 0.001 | 0.001
Central African Republic | ICE-SF | std | 0.001 | 0.001 | 0.001 | 0.001 | 0.001 | 0.001 | 0.001 | 0.001 | 0.001 | 0.001 | 0.001 | 0.001 | 0.001 | 0.001 | 0.001 | 0.001 | 0.001 | 0.001 | 0.001 | 0.001 | 0.001 | 0.001 | 0.001 | 0.001 | 0.001 | 0.001 | 0.001 | 0.001 | 0.001 | 0.001
Chad | ICE-SF | std | 0.001 | 0.001 | 0.001 | 0.001 | 0.001 | 0.001 | 0.001 | 0.001 | 0.001 | 0.001 | 0.001 | 0.001 | 0.001 | 0.001 | 0.001 | 0.001 | 0.001 | 0.001 | 0.001 | 0.001 | 0.001 | 0.001 | 0.001 | 0.001 | 0.001 | 0.001 | 0.001 | 0.001 | 0.001 | 0.001
Comoros | ICE-SF | std | 0.001 | 0.001 | 0.001 | 0.001 | 0.001 | 0.001 | 0.001 | 0.001 | 0.001 | 0.001 | 0.001 | 0.001 | 0.001 | 0.001 | 0.001 | 0.001 | 0.001 | 0.001 | 0.001 | 0.001 | 0.001 | 0.001 | 0.001 | 0.001 | 0.001 | 0.001 | 0.001 | 0.001 | 0.001 | 0.001
Congo (Democratic Republic of) | ICE-SF | std | 0.001 | 0.001 | 0.001 | 0.001 | 0.001 | 0.001 | 0.001 | 0.001 | 0.001 | 0.001 | 0.001 | 0.001 | 0.001 | 0.001 | 0.001 | 0.001 | 0.001 | 0.001 | 0.001 | 0.001 | 0.001 | 0.001 | 0.001 | 0.001 | 0.001 | 0.001 | 0.001 | 0.001 | 0.001 | 0.001
Congo (Republic of) | ICE-SF | std | 0.001 | 0.001 | 0.001 | 0.001 | 0.001 | 0.001 | 0.001 | 0.001 | 0.001 | 0.001 | 0.001 | 0.001 | 0.001 | 0.001 | 0.001 | 0.001 | 0.001 | 0.001 | 0.001 | 0.001 | 0.001 | 0.001 | 0.001 | 0.001 | 0.001 | 0.001 | 0.001 | 0.001 | 0.001 | 0.001
Côte d'Ivoire | ICE-SF | std | 0.001 | 0.001 | 0.001 | 0.001 | 0.001 | 0.001 | 0.001 | 0.001 | 0.001 | 0.001 | 0.001 | 0.001 | 0.001 | 0.001 | 0.001 | 0.001 | 0.001 | 0.001 | 0.001 | 0.001 | 0.001 | 0.001 | 0.001 | 0.001 | 0.001 | 0.001 | 0.001 | 0.001 | 0.001 | 0.001
Djibouti | ICE-SF | std | 0.001 | 0.001 | 0.001 | 0.001 | 0.001 | 0.001 | 0.001 | 0.001 | 0.001 | 0.001 | 0.001 | 0.001 | 0.001 | 0.001 | 0.001 | 0.001 | 0.001 | 0.001 | 0.001 | 0.001 | 0.001 | 0.001 | 0.001 | 0.001 | 0.001 | 0.001 | 0.001 | 0.001 | 0.001 | 0.001
Egypt | ICE-SF | std | 0.001 | 0.001 | 0.001 | 0.001 | 0.001 | 0.001 | 0.001 | 0.001 | 0.001 | 0.001 | 0.001 | 0.001 | 0.001 | 0.001 | 0.001 | 0.001 | 0.001 | 0.001 | 0.001 | 0.001 | 0.001 | 0.001 | 0.001 | 0.001 | 0.001 | 0.001 | 0.001 | 0.001 | 0.001 | 0.001
Equatorial Guinea | ICE-SF | std | 0.001 | 0.001 | 0.001 | 0.001 | 0.001 | 0.001 | 0.001 | 0.001 | 0.001 | 0.001 | 0.001 | 0.001 | 0.001 | 0.001 | 0.001 | 0.001 | 0.001 | 0.001 | 0.001 | 0.001 | 0.001 | 0.001 | 0.001 | 0.001 | 0.001 | 0.001 | 0.001 | 0.001 | 0.001 | 0.001
Eritrea | ICE-SF | std | 0.001 | 0.001 | 0.001 | 0.001 | 0.001 | 0.001 | 0.001 | 0.001 | 0.001 | 0.001 | 0.001 | 0.001 | 0.001 | 0.001 | 0.001 | 0.001 | 0.001 | 0.001 | 0.001 | 0.001 | 0.001 | 0.001 | 0.001 | 0.001 | 0.001 | 0.001 | 0.001 | 0.001 | 0.001 | 0.001
Eswatini | ICE-SF | std | 0.001 | 0.001 | 0.001 | 0.001 | 0.001 | 0.001 | 0.001 | 0.001 | 0.001 | 0.001 | 0.001 | 0.001 | 0.001 | 0.001 | 0.001 | 0.001 | 0.001 | 0.001 | 0.001 | 0.001 | 0.001 | 0.001 | 0.001 | 0.001 | 0.001 | 0.001 | 0.001 | 0.001 | 0.001 | 0.001
Ethiopia | ICE-SF | std | 0.001 | 0.001 | 0.001 | 0.001 | 0.001 | 0.001 | 0.001 | 0.001 | 0.001 | 0.001 | 0.001 | 0.001 | 0.001 | 0.001 | 0.001 | 0.001 | 0.001 | 0.001 | 0.001 | 0.001 | 0.001 | 0.001 | 0.001 | 0.001 | 0.001 | 0.001 | 0.001 | 0.001 | 0.001 | 0.001
Gabon | ICE-SF | std | 0.001 | 0.001 | 0.001 | 0.001 | 0.001 | 0.001 | 0.001 | 0.001 | 0.001 | 0.001 | 0.001 | 0.001 | 0.001 | 0.001 | 0.001 | 0.001 | 0.001 | 0.001 | 0.001 | 0.001 | 0.001 | 0.001 | 0.001 | 0.001 | 0.001 | 0.001 | 0.001 | 0.001 | 0.001 | 0.001
Gambia | ICE-SF | std | 0.001 | 0.001 | 0.001 | 0.001 | 0.001 | 0.001 | 0.001 | 0.001 | 0.001 | 0.001 | 0.001 | 0.001 | 0.001 | 0.001 | 0.001 | 0.001 | 0.001 | 0.001 | 0.001 | 0.001 | 0.001 | 0.001 | 0.001 | 0.001 | 0.001 | 0.001 | 0.001 | 0.001 | 0.001 | 0.001
Ghana | ICE-SF | std | 0.001 | 0.001 | 0.001 | 0.001 | 0.001 | 0.001 | 0.001 | 0.001 | 0.001 | 0.001 | 0.001 | 0.001 | 0.001 | 0.001 | 0.001 | 0.001 | 0.001 | 0.001 | 0.001 | 0.001 | 0.001 | 0.001 | 0.001 | 0.001 | 0.001 | 0.001 | 0.001 | 0.001 | 0.001 | 0.001
Guinea | ICE-SF | std | 0.001 | 0.001 | 0.001 | 0.001 | 0.001 | 0.001 | 0.001 | 0.001 | 0.001 | 0.001 | 0.001 | 0.001 | 0.001 | 0.001 | 0.001 | 0.001 | 0.001 | 0.001 | 0.001 | 0.001 | 0.001 | 0.001 | 0.001 | 0.001 | 0.001 | 0.001 | 0.001 | 0.001 | 0.001 | 0.001
Guinea-Bissau | ICE-SF | std | 0.001 | 0.001 | 0.001 | 0.001 | 0.001 | 0.001 | 0.001 | 0.001 | 0.001 | 0.001 | 0.001 | 0.001 | 0.001 | 0.001 | 0.001 | 0.001 | 0.001 | 0.001 | 0.001 | 0.001 | 0.001 | 0.001 | 0.001 | 0.001 | 0.001 | 0.001 | 0.001 | 0.001 | 0.001 | 0.001
Kenya | ICE-SF | std | 0.001 | 0.001 | 0.001 | 0.001 | 0.001 | 0.001 | 0.001 | 0.001 | 0.001 | 0.001 | 0.001 | 0.001 | 0.001 | 0.001 | 0.001 | 0.001 | 0.001 | 0.001 | 0.001 | 0.001 | 0.001 | 0.001 | 0.001 | 0.001 | 0.001 | 0.001 | 0.001 | 0.001 | 0.001 | 0.001
Lesotho | ICE-SF | std | 0.001 | 0.001 | 0.001 | 0.001 | 0.001 | 0.001 | 0.001 | 0.001 | 0.001 | 0.001 | 0.001 | 0.001 | 0.001 | 0.001 | 0.001 | 0.001 | 0.001 | 0.001 | 0.001 | 0.001 | 0.001 | 0.001 | 0.001 | 0.001 | 0.001 | 0.001 | 0.001 | 0.001 | 0.001 | 0.001
Liberia | ICE-SF | std | 0.001 | 0.001 | 0.001 | 0.001 | 0.001 | 0.001 | 0.001 | 0.001 | 0.001 | 0.001 | 0.001 | 0.001 | 0.001 | 0.001 | 0.001 | 0.001 | 0.001 | 0.001 | 0.001 | 0.001 | 0.001 | 0.001 | 0.001 | 0.001 | 0.001 | 0.001 | 0.001 | 0.001 | 0.001 | 0.001
Libya | ICE-SF | std | 0.001 | 0.001 | 0.001 | 0.001 | 0.001 | 0.001 | 0.001 | 0.001 | 0.001 | 0.001 | 0.001 | 0.001 | 0.001 | 0.001 | 0.001 | 0.001 | 0.001 | 0.001 | 0.001 | 0.001 | 0.001 | 0.001 | 0.001 | 0.001 | 0.001 | 0.001 | 0.001 | 0.001 | 0.001 | 0.001
Madagascar | ICE-SF | std | 0.001 | 0.001 | 0.001 | 0.001 | 0.001 | 0.001 | 0.001 | 0.001 | 0.001 | 0.001 | 0.001 | 0.001 | 0.001 | 0.001 | 0.001 | 0.001 | 0.001 | 0.001 | 0.001 | 0.001 | 0.001 | 0.001 | 0.001 | 0.001 | 0.001 | 0.001 | 0.001 | 0.001 | 0.001 | 0.001
Malawi | ICE-SF | std | 0.001 | 0.001 | 0.001 | 0.001 | 0.001 | 0.001 | 0.001 | 0.001 | 0.001 | 0.001 | 0.001 | 0.001 | 0.001 | 0.001 | 0.001 | 0.001 | 0.001 | 0.001 | 0.001 | 0.001 | 0.001 | 0.001 | 0.001 | 0.001 | 0.001 | 0.001 | 0.001 | 0.001 | 0.001 | 0.001
Mali | ICE-SF | std | 0.001 | 0.001 | 0.001 | 0.001 | 0.001 | 0.001 | 0.001 | 0.001 | 0.001 | 0.001 | 0.001 | 0.001 | 0.001 | 0.001 | 0.001 | 0.001 | 0.001 | 0.001 | 0.001 | 0.001 | 0.001 | 0.001 | 0.001 | 0.001 | 0.001 | 0.001 | 0.001 | 0.001 | 0.001 | 0.001
Mauritania | ICE-SF | std | 0.001 | 0.001 | 0.001 | 0.001 | 0.001 | 0.001 | 0.001 | 0.001 | 0.001 | 0.001 | 0.001 | 0.001 | 0.001 | 0.001 | 0.001 | 0.001 | 0.001 | 0.001 | 0.001 | 0.001 | 0.001 | 0.001 | 0.001 | 0.001 | 0.001 | 0.001 | 0.001 | 0.001 | 0.001 | 0.001
Mauritius | ICE-SF | std | 0.001 | 0.001 | 0.001 | 0.001 | 0.001 | 0.001 | 0.001 | 0.001 | 0.001 | 0.001 | 0.001 | 0.001 | 0.001 | 0.001 | 0.001 | 0.001 | 0.001 | 0.001 | 0.001 | 0.001 | 0.001 | 0.001 | 0.001 | 0.001 | 0.001 | 0.001 | 0.001 | 0.001 | 0.001 | 0.001
Morocco | ICE-SF | std | 0.001 | 0.001 | 0.001 | 0.001 | 0.001 | 0.001 | 0.001 | 0.001 | 0.001 | 0.001 | 0.001 | 0.001 | 0.001 | 0.001 | 0.001 | 0.001 | 0.001 | 0.001 | 0.001 | 0.001 | 0.001 | 0.001 | 0.001 | 0.001 | 0.001 | 0.001 | 0.001 | 0.001 | 0.001 | 0.001
Mozambique | ICE-SF | std | 0.001 | 0.001 | 0.001 | 0.001 | 0.001 | 0.001 | 0.001 | 0.001 | 0.001 | 0.001 | 0.001 | 0.001 | 0.001 | 0.001 | 0.001 | 0.001 | 0.001 | 0.001 | 0.001 | 0.001 | 0.001 | 0.001 | 0.001 | 0.001 | 0.001 | 0.001 | 0.001 | 0.001 | 0.001 | 0.001
Namibia | ICE-SF | std | 0.001 | 0.001 | 0.001 | 0.001 | 0.001 | 0.001 | 0.001 | 0.001 | 0.001 | 0.001 | 0.001 | 0.001 | 0.001 | 0.001 | 0.001 | 0.001 | 0.001 | 0.001 | 0.001 | 0.001 | 0.001 | 0.001 | 0.001 | 0.001 | 0.001 | 0.001 | 0.001 | 0.001 | 0.001 | 0.001
Niger | ICE-SF | std | 0.001 | 0.001 | 0.001 | 0.001 | 0.001 | 0.001 | 0.001 | 0.001 | 0.001 | 0.001 | 0.001 | 0.001 | 0.001 | 0.001 | 0.001 | 0.001 | 0.001 | 0.001 | 0.001 | 0.001 | 0.001 | 0.001 | 0.001 | 0.001 | 0.001 | 0.001 | 0.001 | 0.001 | 0.001 | 0.001
Nigeria | ICE-SF | std | 0.001 | 0.001 | 0.001 | 0.001 | 0.001 | 0.001 | 0.001 | 0.001 | 0.001 | 0.001 | 0.001 | 0.001 | 0.001 | 0.001 | 0.001 | 0.001 | 0.001 | 0.001 | 0.001 | 0.001 | 0.001 | 0.001 | 0.001 | 0.001 | 0.001 | 0.001 | 0.001 | 0.001 | 0.001 | 0.001
Rwanda | ICE-SF | std | 0.001 | 0.001 | 0.001 | 0.001 | 0.001 | 0.001 | 0.001 | 0.001 | 0.001 | 0.001 | 0.001 | 0.001 | 0.001 | 0.001 | 0.001 | 0.001 | 0.001 | 0.001 | 0.001 | 0.001 | 0.001 | 0.001 | 0.001 | 0.001 | 0.001 | 0.001 | 0.001 | 0.001 | 0.001 | 0.001
Sao Tome & Principe | ICE-SF | std | 0.001 | 0.001 | 0.001 | 0.001 | 0.001 | 0.001 | 0.001 | 0.001 | 0.001 | 0.001 | 0.001 | 0.001 | 0.001 | 0.001 | 0.001 | 0.001 | 0.001 | 0.001 | 0.001 | 0.001 | 0.001 | 0.001 | 0.001 | 0.001 | 0.001 | 0.001 | 0.001 | 0.001 | 0.001 | 0.001
Senegal | ICE-SF | std | 0.001 | 0.001 | 0.001 | 0.001 | 0.001 | 0.001 | 0.001 | 0.001 | 0.001 | 0.001 | 0.001 | 0.001 | 0.001 | 0.001 | 0.001 | 0.001 | 0.001 | 0.001 | 0.001 | 0.001 | 0.001 | 0.001 | 0.001 | 0.001 | 0.001 | 0.001 | 0.001 | 0.001 | 0.001 | 0.001
Seychelles | ICE-SF | std | 0.001 | 0.001 | 0.001 | 0.001 | 0.001 | 0.001 | 0.001 | 0.001 | 0.001 | 0.001 | 0.001 | 0.001 | 0.001 | 0.001 | 0.001 | 0.001 | 0.001 | 0.001 | 0.001 | 0.001 | 0.001 | 0.001 | 0.001 | 0.001 | 0.001 | 0.001 | 0.001 | 0.001 | 0.001 | 0.001
Sierra Leone | ICE-SF | std | 0.001 | 0.001 | 0.001 | 0.001 | 0.001 | 0.001 | 0.001 | 0.001 | 0.001 | 0.001 | 0.001 | 0.001 | 0.001 | 0.001 | 0.001 | 0.001 | 0.001 | 0.001 | 0.001 | 0.001 | 0.001 | 0.001 | 0.001 | 0.001 | 0.001 | 0.001 | 0.001 | 0.001 | 0.001 | 0.001
Somalia | ICE-SF | std | 0.001 | 0.001 | 0.001 | 0.001 | 0.001 | 0.001 | 0.001 | 0.001 | 0.001 | 0.001 | 0.001 | 0.001 | 0.001 | 0.001 | 0.001 | 0.001 | 0.001 | 0.001 | 0.001 | 0.001 | 0.001 | 0.001 | 0.001 | 0.001 | 0.001 | 0.001 | 0.001 | 0.001 | 0.001 | 0.001
South Africa | ICE-SF | std | 0.001 | 0.001 | 0.001 | 0.001 | 0.001 | 0.001 | 0.001 | 0.001 | 0.001 | 0.001 | 0.001 | 0.001 | 0.001 | 0.001 | 0.001 | 0.001 | 0.001 | 0.001 | 0.001 | 0.001 | 0.001 | 0.001 | 0.001 | 0.001 | 0.001 | 0.001 | 0.001 | 0.001 | 0.001 | 0.001
South Sudan | ICE-SF | std | 0.001 | 0.001 | 0.001 | 0.001 | 0.001 | 0.001 | 0.001 | 0.001 | 0.001 | 0.001 | 0.001 | 0.001 | 0.001 | 0.001 | 0.001 | 0.001 | 0.001 | 0.001 | 0.001 | 0.001 | 0.001 | 0.001 | 0.001 | 0.001 | 0.001 | 0.001 | 0.001 | 0.001 | 0.001 | 0.001
Sudan | ICE-SF | std | 0.001 | 0.001 | 0.001 | 0.001 | 0.001 | 0.001 | 0.001 | 0.001 | 0.001 | 0.001 | 0.001 | 0.001 | 0.001 | 0.001 | 0.001 | 0.001 | 0.001 | 0.001 | 0.001 | 0.001 | 0.001 | 0.001 | 0.001 | 0.001 | 0.001 | 0.001 | 0.001 | 0.001 | 0.001 | 0.001
Tanzania | ICE-SF | std | 0.001 | 0.001 | 0.001 | 0.001 | 0.001 | 0.001 | 0.001 | 0.001 | 0.001 | 0.001 | 0.001 | 0.001 | 0.001 | 0.001 | 0.001 | 0.001 | 0.001 | 0.001 | 0.001 | 0.001 | 0.001 | 0.001 | 0.001 | 0.001 | 0.001 | 0.001 | 0.001 | 0.001 | 0.001 | 0.001
Togo | ICE-SF | std | 0.001 | 0.001 | 0.001 | 0.001 | 0.001 | 0.001 | 0.001 | 0.001 | 0.001 | 0.001 | 0.001 | 0.001 | 0.001 | 0.001 | 0.001 | 0.001 | 0.001 | 0.001 | 0.001 | 0.001 | 0.001 | 0.001 | 0.001 | 0.001 | 0.001 | 0.001 | 0.001 | 0.001 | 0.001 | 0.001
Tunisia | ICE-SF | std | 0.001 | 0.001 | 0.001 | 0.001 | 0.001 | 0.001 | 0.001 | 0.001 | 0.001 | 0.001 | 0.001 | 0.001 | 0.001 | 0.001 | 0.001 | 0.001 | 0.001 | 0.001 | 0.001 | 0.001 | 0.001 | 0.001 | 0.001 | 0.001 | 0.001 | 0.001 | 0.001 | 0.001 | 0.001 | 0.001
Uganda | ICE-SF | std | 0.001 | 0.001 | 0.001 | 0.001 | 0.001 | 0.001 | 0.001 | 0.001 | 0.001 | 0.001 | 0.001 | 0.001 | 0.001 | 0.001 | 0.001 | 0.001 | 0.001 | 0.001 | 0.001 | 0.001 | 0.001 | 0.001 | 0.001 | 0.001 | 0.001 | 0.001 | 0.001 | 0.001 | 0.001 | 0.001
Zambia | ICE-SF | std | 0.001 | 0.001 | 0.001 | 0.001 | 0.001 | 0.001 | 0.001 | 0.001 | 0.001 | 0.001 | 0.001 | 0.001 | 0.001 | 0.001 | 0.001 | 0.001 | 0.001 | 0.001 | 0.001 | 0.001 | 0.001 | 0.001 | 0.001 | 0.001 | 0.001 | 0.001 | 0.001 | 0.001 | 0.001 | 0.001
Zimbabwe | ICE-SF | std | 0.001 | 0.001 | 0.001 | 0.001 | 0.001 | 0.001 | 0.001 | 0.001 | 0.001 | 0.001 | 0.001 | 0.001 | 0.001 | 0.001 | 0.001 | 0.001 | 0.001 | 0.001 | 0.001 | 0.001 | 0.001 | 0.001 | 0.001 | 0.001 | 0.001 | 0.001 | 0.001 | 0.001 | 0.001 | 0.001
Algeria | BEV | std | 0.001 | 0.001 | 0.001 | 0.001 | 0.001 | 0.001 | 0.001 | 0.001 | 0.001 | 0.001 | 0.001 | 0.001 | 0.001 | 0.001 | 0.001 | 0.001 | 0.001 | 0.001 | 0.001 | 0.001 | 0.001 | 0.001 | 0.001 | 0.001 | 0.001 | 0.001 | 0.001 | 0.001 | 0.001 | 0.001
Angola | BEV | std | 0.001 | 0.001 | 0.001 | 0.001 | 0.001 | 0.001 | 0.001 | 0.001 | 0.001 | 0.001 | 0.001 | 0.001 | 0.001 | 0.001 | 0.001 | 0.001 | 0.001 | 0.001 | 0.001 | 0.001 | 0.001 | 0.001 | 0.001 | 0.001 | 0.001 | 0.001 | 0.001 | 0.001 | 0.001 | 0.001
Benin | BEV | std | 0.001 | 0.001 | 0.001 | 0.001 | 0.001 | 0.001 | 0.001 | 0.001 | 0.001 | 0.001 | 0.001 | 0.001 | 0.001 | 0.001 | 0.001 | 0.001 | 0.001 | 0.001 | 0.001 | 0.001 | 0.001 | 0.001 | 0.001 | 0.001 | 0.001 | 0.001 | 0.001 | 0.001 | 0.001 | 0.001
Botswana | BEV | std | 0.001 | 0.001 | 0.001 | 0.001 | 0.001 | 0.001 | 0.001 | 0.001 | 0.001 | 0.001 | 0.001 | 0.001 | 0.001 | 0.001 | 0.001 | 0.001 | 0.001 | 0.001 | 0.001 | 0.001 | 0.001 | 0.001 | 0.001 | 0.001 | 0.001 | 0.001 | 0.001 | 0.001 | 0.001 | 0.001
Burkina Faso | BEV | std | 0.001 | 0.001 | 0.001 | 0.001 | 0.001 | 0.001 | 0.001 | 0.001 | 0.001 | 0.001 | 0.001 | 0.001 | 0.001 | 0.001 | 0.001 | 0.001 | 0.001 | 0.001 | 0.001 | 0.001 | 0.001 | 0.001 | 0.001 | 0.001 | 0.001 | 0.001 | 0.001 | 0.001 | 0.001 | 0.001
Burundi | BEV | std | 0.001 | 0.001 | 0.001 | 0.001 | 0.001 | 0.001 | 0.001 | 0.001 | 0.001 | 0.001 | 0.001 | 0.001 | 0.001 | 0.001 | 0.001 | 0.001 | 0.001 | 0.001 | 0.001 | 0.001 | 0.001 | 0.001 | 0.001 | 0.001 | 0.001 | 0.001 | 0.001 | 0.001 | 0.001 | 0.001
Cabo Verde | BEV | std | 0.001 | 0.001 | 0.001 | 0.001 | 0.001 | 0.001 | 0.001 | 0.001 | 0.001 | 0.001 | 0.001 | 0.001 | 0.001 | 0.001 | 0.001 | 0.001 | 0.001 | 0.001 | 0.001 | 0.001 | 0.001 | 0.001 | 0.001 | 0.001 | 0.001 | 0.001 | 0.001 | 0.001 | 0.001 | 0.001
Cameroon | BEV | std | 0.001 | 0.001 | 0.001 | 0.001 | 0.001 | 0.001 | 0.001 | 0.001 | 0.001 | 0.001 | 0.001 | 0.001 | 0.001 | 0.001 | 0.001 | 0.001 | 0.001 | 0.001 | 0.001 | 0.001 | 0.001 | 0.001 | 0.001 | 0.001 | 0.001 | 0.001 | 0.001 | 0.001 | 0.001 | 0.001
Central African Republic | BEV | std | 0.001 | 0.001 | 0.001 | 0.001 | 0.001 | 0.001 | 0.001 | 0.001 | 0.001 | 0.001 | 0.001 | 0.001 | 0.001 | 0.001 | 0.001 | 0.001 | 0.001 | 0.001 | 0.001 | 0.001 | 0.001 | 0.001 | 0.001 | 0.001 | 0.001 | 0.001 | 0.001 | 0.001 | 0.001 | 0.001
Chad | BEV | std | 0.001 | 0.001 | 0.001 | 0.001 | 0.001 | 0.001 | 0.001 | 0.001 | 0.001 | 0.001 | 0.001 | 0.001 | 0.001 | 0.001 | 0.001 | 0.001 | 0.001 | 0.001 | 0.001 | 0.001 | 0.001 | 0.001 | 0.001 | 0.001 | 0.001 | 0.001 | 0.001 | 0.001 | 0.001 | 0.001
Comoros | BEV | std | 0.001 | 0.001 | 0.001 | 0.001 | 0.001 | 0.001 | 0.001 | 0.001 | 0.001 | 0.001 | 0.001 | 0.001 | 0.001 | 0.001 | 0.001 | 0.001 | 0.001 | 0.001 | 0.001 | 0.001 | 0.001 | 0.001 | 0.001 | 0.001 | 0.001 | 0.001 | 0.001 | 0.001 | 0.001 | 0.001
Congo (Democratic Republic of) | BEV | std | 0.001 | 0.001 | 0.001 | 0.001 | 0.001 | 0.001 | 0.001 | 0.001 | 0.001 | 0.001 | 0.001 | 0.001 | 0.001 | 0.001 | 0.001 | 0.001 | 0.001 | 0.001 | 0.001 | 0.001 | 0.001 | 0.001 | 0.001 | 0.001 | 0.001 | 0.001 | 0.001 | 0.001 | 0.001 | 0.001
Congo (Republic of) | BEV | std | 0.001 | 0.001 | 0.001 | 0.001 | 0.001 | 0.001 | 0.001 | 0.001 | 0.001 | 0.001 | 0.001 | 0.001 | 0.001 | 0.001 | 0.001 | 0.001 | 0.001 | 0.001 | 0.001 | 0.001 | 0.001 | 0.001 | 0.001 | 0.001 | 0.001 | 0.001 | 0.001 | 0.001 | 0.001 | 0.001
Côte d'Ivoire | BEV | std | 0.001 | 0.001 | 0.001 | 0.001 | 0.001 | 0.001 | 0.001 | 0.001 | 0.001 | 0.001 | 0.001 | 0.001 | 0.001 | 0.001 | 0.001 | 0.001 | 0.001 | 0.001 | 0.001 | 0.001 | 0.001 | 0.001 | 0.001 | 0.001 | 0.001 | 0.001 | 0.001 | 0.001 | 0.001 | 0.001
Djibouti | BEV | std | 0.001 | 0.001 | 0.001 | 0.001 | 0.001 | 0.001 | 0.001 | 0.001 | 0.001 | 0.001 | 0.001 | 0.001 | 0.001 | 0.001 | 0.001 | 0.001 | 0.001 | 0.001 | 0.001 | 0.001 | 0.001 | 0.001 | 0.001 | 0.001 | 0.001 | 0.001 | 0.001 | 0.001 | 0.001 | 0.001
Egypt | BEV | std | 0.001 | 0.001 | 0.001 | 0.001 | 0.001 | 0.001 | 0.001 | 0.001 | 0.001 | 0.001 | 0.001 | 0.001 | 0.001 | 0.001 | 0.001 | 0.001 | 0.001 | 0.001 | 0.001 | 0.001 | 0.001 | 0.001 | 0.001 | 0.001 | 0.001 | 0.001 | 0.001 | 0.001 | 0.001 | 0.001
Equatorial Guinea | BEV | std | 0.001 | 0.001 | 0.001 | 0.001 | 0.001 | 0.001 | 0.001 | 0.001 | 0.001 | 0.001 | 0.001 | 0.001 | 0.001 | 0.001 | 0.001 | 0.001 | 0.001 | 0.001 | 0.001 | 0.001 | 0.001 | 0.001 | 0.001 | 0.001 | 0.001 | 0.001 | 0.001 | 0.001 | 0.001 | 0.001
Eritrea | BEV | std | 0.001 | 0.001 | 0.001 | 0.001 | 0.001 | 0.001 | 0.001 | 0.001 | 0.001 | 0.001 | 0.001 | 0.001 | 0.001 | 0.001 | 0.001 | 0.001 | 0.001 | 0.001 | 0.001 | 0.001 | 0.001 | 0.001 | 0.001 | 0.001 | 0.001 | 0.001 | 0.001 | 0.001 | 0.001 | 0.001
Eswatini | BEV | std | 0.001 | 0.001 | 0.001 | 0.001 | 0.001 | 0.001 | 0.001 | 0.001 | 0.001 | 0.001 | 0.001 | 0.001 | 0.001 | 0.001 | 0.001 | 0.001 | 0.001 | 0.001 | 0.001 | 0.001 | 0.001 | 0.001 | 0.001 | 0.001 | 0.001 | 0.001 | 0.001 | 0.001 | 0.001 | 0.001
Ethiopia | BEV | std | 0.001 | 0.001 | 0.001 | 0.001 | 0.001 | 0.001 | 0.001 | 0.001 | 0.001 | 0.001 | 0.001 | 0.001 | 0.001 | 0.001 | 0.001 | 0.001 | 0.001 | 0.001 | 0.001 | 0.001 | 0.001 | 0.001 | 0.001 | 0.001 | 0.001 | 0.001 | 0.001 | 0.001 | 0.001 | 0.001
Gabon | BEV | std | 0.001 | 0.001 | 0.001 | 0.001 | 0.001 | 0.001 | 0.001 | 0.001 | 0.001 | 0.001 | 0.001 | 0.001 | 0.001 | 0.001 | 0.001 | 0.001 | 0.001 | 0.001 | 0.001 | 0.001 | 0.001 | 0.001 | 0.001 | 0.001 | 0.001 | 0.001 | 0.001 | 0.001 | 0.001 | 0.001
Gambia | BEV | std | 0.001 | 0.001 | 0.001 | 0.001 | 0.001 | 0.001 | 0.001 | 0.001 | 0.001 | 0.001 | 0.001 | 0.001 | 0.001 | 0.001 | 0.001 | 0.001 | 0.001 | 0.001 | 0.001 | 0.001 | 0.001 | 0.001 | 0.001 | 0.001 | 0.001 | 0.001 | 0.001 | 0.001 | 0.001 | 0.001
Ghana | BEV | std | 0.001 | 0.001 | 0.001 | 0.001 | 0.001 | 0.001 | 0.001 | 0.001 | 0.001 | 0.001 | 0.001 | 0.001 | 0.001 | 0.001 | 0.001 | 0.001 | 0.001 | 0.001 | 0.001 | 0.001 | 0.001 | 0.001 | 0.001 | 0.001 | 0.001 | 0.001 | 0.001 | 0.001 | 0.001 | 0.001
Guinea | BEV | std | 0.001 | 0.001 | 0.001 | 0.001 | 0.001 | 0.001 | 0.001 | 0.001 | 0.001 | 0.001 | 0.001 | 0.001 | 0.001 | 0.001 | 0.001 | 0.001 | 0.001 | 0.001 | 0.001 | 0.001 | 0.001 | 0.001 | 0.001 | 0.001 | 0.001 | 0.001 | 0.001 | 0.001 | 0.001 | 0.001
Guinea-Bissau | BEV | std | 0.001 | 0.001 | 0.001 | 0.001 | 0.001 | 0.001 | 0.001 | 0.001 | 0.001 | 0.001 | 0.001 | 0.001 | 0.001 | 0.001 | 0.001 | 0.001 | 0.001 | 0.001 | 0.001 | 0.001 | 0.001 | 0.001 | 0.001 | 0.001 | 0.001 | 0.001 | 0.001 | 0.001 | 0.001 | 0.001
Kenya | BEV | std | 0.001 | 0.001 | 0.001 | 0.001 | 0.001 | 0.001 | 0.001 | 0.001 | 0.001 | 0.001 | 0.001 | 0.001 | 0.001 | 0.001 | 0.001 | 0.001 | 0.001 | 0.001 | 0.001 | 0.001 | 0.001 | 0.001 | 0.001 | 0.001 | 0.001 | 0.001 | 0.001 | 0.001 | 0.001 | 0.001
Lesotho | BEV | std | 0.001 | 0.001 | 0.001 | 0.001 | 0.001 | 0.001 | 0.001 | 0.001 | 0.001 | 0.001 | 0.001 | 0.001 | 0.001 | 0.001 | 0.001 | 0.001 | 0.001 | 0.001 | 0.001 | 0.001 | 0.001 | 0.001 | 0.001 | 0.001 | 0.001 | 0.001 | 0.001 | 0.001 | 0.001 | 0.001
Liberia | BEV | std | 0.001 | 0.001 | 0.001 | 0.001 | 0.001 | 0.001 | 0.001 | 0.001 | 0.001 | 0.001 | 0.001 | 0.001 | 0.001 | 0.001 | 0.001 | 0.001 | 0.001 | 0.001 | 0.001 | 0.001 | 0.001 | 0.001 | 0.001 | 0.001 | 0.001 | 0.001 | 0.001 | 0.001 | 0.001 | 0.001
Libya | BEV | std | 0.001 | 0.001 | 0.001 | 0.001 | 0.001 | 0.001 | 0.001 | 0.001 | 0.001 | 0.001 | 0.001 | 0.001 | 0.001 | 0.001 | 0.001 | 0.001 | 0.001 | 0.001 | 0.001 | 0.001 | 0.001 | 0.001 | 0.001 | 0.001 | 0.001 | 0.001 | 0.001 | 0.001 | 0.001 | 0.001
Madagascar | BEV | std | 0.001 | 0.001 | 0.001 | 0.001 | 0.001 | 0.001 | 0.001 | 0.001 | 0.001 | 0.001 | 0.001 | 0.001 | 0.001 | 0.001 | 0.001 | 0.001 | 0.001 | 0.001 | 0.001 | 0.001 | 0.001 | 0.001 | 0.001 | 0.001 | 0.001 | 0.001 | 0.001 | 0.001 | 0.001 | 0.001
Malawi | BEV | std | 0.001 | 0.001 | 0.001 | 0.001 | 0.001 | 0.001 | 0.001 | 0.001 | 0.001 | 0.001 | 0.001 | 0.001 | 0.001 | 0.001 | 0.001 | 0.001 | 0.001 | 0.001 | 0.001 | 0.001 | 0.001 | 0.001 | 0.001 | 0.001 | 0.001 | 0.001 | 0.001 | 0.001 | 0.001 | 0.001
Mali | BEV | std | 0.001 | 0.001 | 0.001 | 0.001 | 0.001 | 0.001 | 0.001 | 0.001 | 0.001 | 0.001 | 0.001 | 0.001 | 0.001 | 0.001 | 0.001 | 0.001 | 0.001 | 0.001 | 0.001 | 0.001 | 0.001 | 0.001 | 0.001 | 0.001 | 0.001 | 0.001 | 0.001 | 0.001 | 0.001 | 0.001
Mauritania | BEV | std | 0.001 | 0.001 | 0.001 | 0.001 | 0.001 | 0.001 | 0.001 | 0.001 | 0.001 | 0.001 | 0.001 | 0.001 | 0.001 | 0.001 | 0.001 | 0.001 | 0.001 | 0.001 | 0.001 | 0.001 | 0.001 | 0.001 | 0.001 | 0.001 | 0.001 | 0.001 | 0.001 | 0.001 | 0.001 | 0.001
Mauritius | BEV | std | 0.001 | 0.001 | 0.001 | 0.001 | 0.001 | 0.001 | 0.001 | 0.001 | 0.001 | 0.001 | 0.001 | 0.001 | 0.001 | 0.001 | 0.001 | 0.001 | 0.001 | 0.001 | 0.001 | 0.001 | 0.001 | 0.001 | 0.001 | 0.001 | 0.001 | 0.001 | 0.001 | 0.001 | 0.001 | 0.001
Morocco | BEV | std | 0.001 | 0.001 | 0.001 | 0.001 | 0.001 | 0.001 | 0.001 | 0.001 | 0.001 | 0.001 | 0.001 | 0.001 | 0.001 | 0.001 | 0.001 | 0.001 | 0.001 | 0.001 | 0.001 | 0.001 | 0.001 | 0.001 | 0.001 | 0.001 | 0.001 | 0.001 | 0.001 | 0.001 | 0.001 | 0.001
Mozambique | BEV | std | 0.001 | 0.001 | 0.001 | 0.001 | 0.001 | 0.001 | 0.001 | 0.001 | 0.001 | 0.001 | 0.001 | 0.001 | 0.001 | 0.001 | 0.001 | 0.001 | 0.001 | 0.001 | 0.001 | 0.001 | 0.001 | 0.001 | 0.001 | 0.001 | 0.001 | 0.001 | 0.001 | 0.001 | 0.001 | 0.001
Namibia | BEV | std | 0.001 | 0.001 | 0.001 | 0.001 | 0.001 | 0.001 | 0.001 | 0.001 | 0.001 | 0.001 | 0.001 | 0.001 | 0.001 | 0.001 | 0.001 | 0.001 | 0.001 | 0.001 | 0.001 | 0.001 | 0.001 | 0.001 | 0.001 | 0.001 | 0.001 | 0.001 | 0.001 | 0.001 | 0.001 | 0.001
Niger | BEV | std | 0.001 | 0.001 | 0.001 | 0.001 | 0.001 | 0.001 | 0.001 | 0.001 | 0.001 | 0.001 | 0.001 | 0.001 | 0.001 | 0.001 | 0.001 | 0.001 | 0.001 | 0.001 | 0.001 | 0.001 | 0.001 | 0.001 | 0.001 | 0.001 | 0.001 | 0.001 | 0.001 | 0.001 | 0.001 | 0.001
Nigeria | BEV | std | 0.001 | 0.001 | 0.001 | 0.001 | 0.001 | 0.001 | 0.001 | 0.001 | 0.001 | 0.001 | 0.001 | 0.001 | 0.001 | 0.001 | 0.001 | 0.001 | 0.001 | 0.001 | 0.001 | 0.001 | 0.001 | 0.001 | 0.001 | 0.001 | 0.001 | 0.001 | 0.001 | 0.001 | 0.001 | 0.001
Rwanda | BEV | std | 0.001 | 0.001 | 0.001 | 0.001 | 0.001 | 0.001 | 0.001 | 0.001 | 0.001 | 0.001 | 0.001 | 0.001 | 0.001 | 0.001 | 0.001 | 0.001 | 0.001 | 0.001 | 0.001 | 0.001 | 0.001 | 0.001 | 0.001 | 0.001 | 0.001 | 0.001 | 0.001 | 0.001 | 0.001 | 0.001
Sao Tome & Principe | BEV | std | 0.001 | 0.001 | 0.001 | 0.001 | 0.001 | 0.001 | 0.001 | 0.001 | 0.001 | 0.001 | 0.001 | 0.001 | 0.001 | 0.001 | 0.001 | 0.001 | 0.001 | 0.001 | 0.001 | 0.001 | 0.001 | 0.001 | 0.001 | 0.001 | 0.001 | 0.001 | 0.001 | 0.001 | 0.001 | 0.001
Senegal | BEV | std | 0.001 | 0.001 | 0.001 | 0.001 | 0.001 | 0.001 | 0.001 | 0.001 | 0.001 | 0.001 | 0.001 | 0.001 | 0.001 | 0.001 | 0.001 | 0.001 | 0.001 | 0.001 | 0.001 | 0.001 | 0.001 | 0.001 | 0.001 | 0.001 | 0.001 | 0.001 | 0.001 | 0.001 | 0.001 | 0.001
Seychelles | BEV | std | 0.001 | 0.001 | 0.001 | 0.001 | 0.001 | 0.001 | 0.001 | 0.001 | 0.001 | 0.001 | 0.001 | 0.001 | 0.001 | 0.001 | 0.001 | 0.001 | 0.001 | 0.001 | 0.001 | 0.001 | 0.001 | 0.001 | 0.001 | 0.001 | 0.001 | 0.001 | 0.001 | 0.001 | 0.001 | 0.001
Sierra Leone | BEV | std | 0.001 | 0.001 | 0.001 | 0.001 | 0.001 | 0.001 | 0.001 | 0.001 | 0.001 | 0.001 | 0.001 | 0.001 | 0.001 | 0.001 | 0.001 | 0.001 | 0.001 | 0.001 | 0.001 | 0.001 | 0.001 | 0.001 | 0.001 | 0.001 | 0.001 | 0.001 | 0.001 | 0.001 | 0.001 | 0.001
Somalia | BEV | std | 0.001 | 0.001 | 0.001 | 0.001 | 0.001 | 0.001 | 0.001 | 0.001 | 0.001 | 0.001 | 0.001 | 0.001 | 0.001 | 0.001 | 0.001 | 0.001 | 0.001 | 0.001 | 0.001 | 0.001 | 0.001 | 0.001 | 0.001 | 0.001 | 0.001 | 0.001 | 0.001 | 0.001 | 0.001 | 0.001
South Africa | BEV | std | 0.001 | 0.001 | 0.001 | 0.001 | 0.001 | 0.001 | 0.001 | 0.001 | 0.001 | 0.001 | 0.001 | 0.001 | 0.001 | 0.001 | 0.001 | 0.001 | 0.001 | 0.001 | 0.001 | 0.001 | 0.001 | 0.001 | 0.001 | 0.001 | 0.001 | 0.001 | 0.001 | 0.001 | 0.001 | 0.001
South Sudan | BEV | std | 0.001 | 0.001 | 0.001 | 0.001 | 0.001 | 0.001 | 0.001 | 0.001 | 0.001 | 0.001 | 0.001 | 0.001 | 0.001 | 0.001 | 0.001 | 0.001 | 0.001 | 0.001 | 0.001 | 0.001 | 0.001 | 0.001 | 0.001 | 0.001 | 0.001 | 0.001 | 0.001 | 0.001 | 0.001 | 0.001
Sudan | BEV | std | 0.001 | 0.001 | 0.001 | 0.001 | 0.001 | 0.001 | 0.001 | 0.001 | 0.001 | 0.001 | 0.001 | 0.001 | 0.001 | 0.001 | 0.001 | 0.001 | 0.001 | 0.001 | 0.001 | 0.001 | 0.001 | 0.001 | 0.001 | 0.001 | 0.001 | 0.001 | 0.001 | 0.001 | 0.001 | 0.001
Tanzania | BEV | std | 0.001 | 0.001 | 0.001 | 0.001 | 0.001 | 0.001 | 0.001 | 0.001 | 0.001 | 0.001 | 0.001 | 0.001 | 0.001 | 0.001 | 0.001 | 0.001 | 0.001 | 0.001 | 0.001 | 0.001 | 0.001 | 0.001 | 0.001 | 0.001 | 0.001 | 0.001 | 0.001 | 0.001 | 0.001 | 0.001
Togo | BEV | std | 0.001 | 0.001 | 0.001 | 0.001 | 0.001 | 0.001 | 0.001 | 0.001 | 0.001 | 0.001 | 0.001 | 0.001 | 0.001 | 0.001 | 0.001 | 0.001 | 0.001 | 0.001 | 0.001 | 0.001 | 0.001 | 0.001 | 0.001 | 0.001 | 0.001 | 0.001 | 0.001 | 0.001 | 0.001 | 0.001
Tunisia | BEV | std | 0.001 | 0.001 | 0.001 | 0.001 | 0.001 | 0.001 | 0.001 | 0.001 | 0.001 | 0.001 | 0.001 | 0.001 | 0.001 | 0.001 | 0.001 | 0.001 | 0.001 | 0.001 | 0.001 | 0.001 | 0.001 | 0.001 | 0.001 | 0.001 | 0.001 | 0.001 | 0.001 | 0.001 | 0.001 | 0.001
Uganda | BEV | std | 0.001 | 0.001 | 0.001 | 0.001 | 0.001 | 0.001 | 0.001 | 0.001 | 0.001 | 0.001 | 0.001 | 0.001 | 0.001 | 0.001 | 0.001 | 0.001 | 0.001 | 0.001 | 0.001 | 0.001 | 0.001 | 0.001 | 0.001 | 0.001 | 0.001 | 0.001 | 0.001 | 0.001 | 0.001 | 0.001
Zambia | BEV | std | 0.001 | 0.001 | 0.001 | 0.001 | 0.001 | 0.001 | 0.001 | 0.001 | 0.001 | 0.001 | 0.001 | 0.001 | 0.001 | 0.001 | 0.001 | 0.001 | 0.001 | 0.001 | 0.001 | 0.001 | 0.001 | 0.001 | 0.001 | 0.001 | 0.001 | 0.001 | 0.001 | 0.001 | 0.001 | 0.001
Zimbabwe | BEV | std | 0.001 | 0.001 | 0.001 | 0.001 | 0.001 | 0.001 | 0.001 | 0.001 | 0.001 | 0.001 | 0.001 | 0.001 | 0.001 | 0.001 | 0.001 | 0.001 | 0.001 | 0.001 | 0.001 | 0.001 | 0.001 | 0.001 | 0.001 | 0.001 | 0.001 | 0.001 | 0.001 | 0.001 | 0.001 | 0.001

## CostSolarPVCAPEX
Statistical Parameter | BaseValue-2025 | BaseValue-2030 | BaseValue-2040 | SensitivityUp-2025 | SensitivityUp-2030 | SensitivityUp-2040 | SensitivityDown-2025 | SensitivityDown-2030 | SensitivityDown-2040
mode | 267.75 | 203.49 | 160.65 | 321.3 | 244.188 | 192.78 | 214.2 | 162.792 | 128.52
max | 321.3 | 244.188 | 192.78 | 385.56 | 293.0256 | 231.336 | 257.04 | 195.3504 | 154.224
min | 214.2 | 162.792 | 128.52 | 257.04 | 195.3504 | 154.224 | 171.36 | 130.2336 | 102.816

## CostInverterCAPEX
Statistical Parameter | BaseValue-2025 | BaseValue-2030 | BaseValue-2040 | SensitivityUp-2025 | SensitivityUp-2030 | SensitivityUp-2040 | SensitivityDown-2025 | SensitivityDown-2030 | SensitivityDown-2040
mode | 240.975 | 179.928 | 112.455 | 289.17 | 215.9136 | 134.946 | 192.78 | 143.9424 | 89.964
max | 289.17 | 215.9136 | 134.946 | 347.004 | 259.0963 | 161.9352 | 231.336 | 172.7309 | 107.9568
min | 192.78 | 143.9424 | 89.964 | 231.336 | 172.7309 | 107.9568 | 154.224 | 115.1539 | 71.9712

## CostStationaryBatteryCAPEX
Statistical Parameter | BaseValue-2025 | BaseValue-2030 | BaseValue-2040 | SensitivityUp-2025 | SensitivityUp-2030 | SensitivityUp-2040 | SensitivityDown-2025 | SensitivityDown-2030 | SensitivityDown-2040
mode | 180 | 71.48 | 38.73 | 216 | 85.776 | 46.476 | 144 | 57.184 | 30.984
max | 216 | 85.776 | 46.476 | 259.2 | 102.9312 | 55.7712 | 172.8 | 68.6208 | 37.1808
min | 144 | 57.184 | 30.984 | 172.8 | 68.6208 | 37.1808 | 115.2 | 45.7472 | 24.7872

## CostBOSCAPEX
Statistical Parameter | BaseValue-2025 | BaseValue-2030 | BaseValue-2040 | SensitivityUp-2025 | SensitivityUp-2030 | SensitivityUp-2040 | SensitivityDown-2025 | SensitivityDown-2030 | SensitivityDown-2040
mode | 64.26 | 53.55 | 53.55 | 77.112 | 64.26 | 64.26 | 51.408 | 42.84 | 42.84
max | 77.112 | 64.26 | 64.26 | 92.5344 | 77.112 | 77.112 | 61.6896 | 51.408 | 51.408
min | 51.408 | 42.84 | 42.84 | 61.6896 | 51.408 | 51.408 | 41.1264 | 34.272 | 34.272

## CostInstallationCAPEX
Statistical Parameter | BaseValue-2025 | BaseValue-2030 | BaseValue-2040 | SensitivityUp-2025 | SensitivityUp-2030 | SensitivityUp-2040 | SensitivityDown-2025 | SensitivityDown-2030 | SensitivityDown-2040
mode | 0.25 | 0.25 | 0.25 | 0.3 | 0.3 | 0.3 | 0.2 | 0.2 | 0.2
max | 0.25 | 0.25 | 0.25 | 0.3 | 0.3 | 0.3 | 0.2 | 0.2 | 0.2
min | 0.25 | 0.25 | 0.25 | 0.3 | 0.3 | 0.3 | 0.2 | 0.2 | 0.2

## CostSolarPVOPEX
Statistical Parameter | BaseValue-2025 | BaseValue-2030 | BaseValue-2040 | SensitivityUp-2025 | SensitivityUp-2030 | SensitivityUp-2040 | SensitivityDown-2025 | SensitivityDown-2030 | SensitivityDown-2040
mode | 0.005 | 0.005 | 0.005 | 0.006 | 0.006 | 0.006 | 0.004 | 0.004 | 0.004
max | 0.006 | 0.006 | 0.006 | 0.0072 | 0.0072 | 0.0072 | 0.0048 | 0.0048 | 0.0048
min | 0.004 | 0.004 | 0.004 | 0.0048 | 0.0048 | 0.0048 | 0.0032 | 0.0032 | 0.0032

## CostInvStatBattOPEX
Statistical Parameter | BaseValue-2025 | BaseValue-2030 | BaseValue-2040 | SensitivityUp-2025 | SensitivityUp-2030 | SensitivityUp-2040 | SensitivityDown-2025 | SensitivityDown-2030 | SensitivityDown-2040
mode | 0.60726 | 0.60726 | 0.60726 | 0.72871 | 0.72871 | 0.72871 | 0.48581 | 0.48581 | 0.48581
max | 0.72871 | 0.72871 | 0.72871 | 0.87445 | 0.87445 | 0.87445 | 0.58297 | 0.58297 | 0.58297
min | 0.48581 | 0.48581 | 0.48581 | 0.58297 | 0.58297 | 0.58297 | 0.38864 | 0.38864 | 0.38864

## SolarPVLifetime
Statistical Parameter | BaseValue-2025 | BaseValue-2030 | BaseValue-2040 | SensitivityUp-2025 | SensitivityUp-2030 | SensitivityUp-2040 | SensitivityDown-2025 | SensitivityDown-2030 | SensitivityDown-2040
mode | 30 | 30 | 35 | 36 | 36 | 42 | 24 | 24 | 28
max | 32 | 32 | 37 | 38.4 | 38.4 | 44.4 | 25.6 | 25.6 | 29.6
min | 28 | 28 | 33 | 33.6 | 33.6 | 39.6 | 22.4 | 22.4 | 26.4

## InverterLifetime
Statistical Parameter | BaseValue-2025 | BaseValue-2030 | BaseValue-2040 | SensitivityUp-2025 | SensitivityUp-2030 | SensitivityUp-2040 | SensitivityDown-2025 | SensitivityDown-2030 | SensitivityDown-2040
mode | 7 | 8 | 10 | 8.4 | 9.6 | 12 | 5.6 | 6.4 | 8
max | 8 | 9 | 11 | 9.6 | 10.8 | 13.2 | 6.4 | 7.2 | 8.8
min | 6 | 7 | 9 | 7.2 | 8.4 | 10.8 | 4.8 | 5.6 | 7.2

## StationaryBatteryLifetime
Statistical Parameter | BaseValue-2025 | BaseValue-2030 | BaseValue-2040 | SensitivityUp-2025 | SensitivityUp-2030 | SensitivityUp-2040 | SensitivityDown-2025 | SensitivityDown-2030 | SensitivityDown-2040
mode | 23 | 25 | 30 | 27.6 | 30 | 36 | 18.4 | 20 | 24
max | 25 | 27 | 32 | 30 | 32.4 | 38.4 | 20 | 21.6 | 25.6
min | 21 | 23 | 28 | 25.2 | 27.6 | 33.6 | 16.8 | 18.4 | 22.4

## SASSystemLifetime
Statistical Parameter | BaseValue-2025 | BaseValue-2030 | BaseValue-2040 | SensitivityUp-2025 | SensitivityUp-2030 | SensitivityUp-2040 | SensitivityDown-2025 | SensitivityDown-2030 | SensitivityDown-2040
mode | 30 | 30 | 35 | 36 | 36 | 42 | 24 | 24 | 28
max | 32 | 32 | 37 | 38.4 | 38.4 | 44.4 | 25.6 | 25.6 | 29.6
min | 28 | 28 | 33 | 33.6 | 33.6 | 39.6 | 22.4 | 22.4 | 26.4

## SASReliability
Statistical Parameter | BaseValue-2025 | BaseValue-2030 | BaseValue-2040 | SensitivityUp-2025 | SensitivityUp-2030 | SensitivityUp-2040 | SensitivityDown-2025 | SensitivityDown-2030 | SensitivityDown-2040
mean | 0.9 | 0.9 | 0.9 | 1.08 | 1.08 | 1.08 | 0.72 | 0.72 | 0.72

## SASSystemLoss
Statistical Parameter | BaseValue-2025 | BaseValue-2030 | BaseValue-2040 | SensitivityUp-2025 | SensitivityUp-2030 | SensitivityUp-2040 | SensitivityDown-2025 | SensitivityDown-2030 | SensitivityDown-2040
mode | 0.1 | 0.1 | 0.1 | 0.12 | 0.12 | 0.12 | 0.08 | 0.08 | 0.08

## SASDemandPattern
Hour | Demand share
0 | 0.03
1 | 0.02
2 | 0.02
3 | 0.02
4 | 0.02
5 | 0.02
6 | 0.03
7 | 0.03
8 | 0.04
9 | 0.03
10 | 0.03
11 | 0.03
12 | 0.04
13 | 0.04
14 | 0.04
15 | 0.05
16 | 0.06
17 | 0.08
18 | 0.08
19 | 0.08
20 | 0.07
21 | 0.06
22 | 0.05
23 | 0.03
24 | 0.03
25 | 0.02
26 | 0.02
27 | 0.02
28 | 0.02
29 | 0.02
30 | 0.03
31 | 0.03
32 | 0.04
33 | 0.03
34 | 0.03
35 | 0.03
36 | 0.04
37 | 0.04
38 | 0.04
39 | 0.05
40 | 0.06
41 | 0.08
42 | 0.08
43 | 0.08
44 | 0.07
45 | 0.06
46 | 0.05
47 | 0.03

## SolarPVOversizeFactor
Statistical Parameter | BaseValue-2025 | BaseValue-2030 | BaseValue-2040 | SensitivityUp-2025 | SensitivityUp-2030 | SensitivityUp-2040 | SensitivityDown-2025 | SensitivityDown-2030 | SensitivityDown-2040
mode | 0.4 | 0.4 | 0.4 | 0.48 | 0.48 | 0.48 | 0.32 | 0.32 | 0.32
max | 0.4 | 0.4 | 0.4 | 0.48 | 0.48 | 0.48 | 0.32 | 0.32 | 0.32
min | 0.4 | 0.4 | 0.4 | 0.48 | 0.48 | 0.48 | 0.32 | 0.32 | 0.32

## InverterOversizeFactor
Statistical Parameter | BaseValue-2025 | BaseValue-2030 | BaseValue-2040 | SensitivityUp-2025 | SensitivityUp-2030 | SensitivityUp-2040 | SensitivityDown-2025 | SensitivityDown-2030 | SensitivityDown-2040
mode | 0.4 | 0.4 | 0.4 | 0.48 | 0.48 | 0.48 | 0.32 | 0.32 | 0.32
max | 0.4 | 0.4 | 0.4 | 0.48 | 0.48 | 0.48 | 0.32 | 0.32 | 0.32
min | 0.4 | 0.4 | 0.4 | 0.48 | 0.48 | 0.48 | 0.32 | 0.32 | 0.32

## StatBatteryOversizeFactor
Statistical Parameter | BaseValue-2025 | BaseValue-2030 | BaseValue-2040 | SensitivityUp-2025 | SensitivityUp-2030 | SensitivityUp-2040 | SensitivityDown-2025 | SensitivityDown-2030 | SensitivityDown-2040
mode | 0.4 | 0.4 | 0.4 | 0.48 | 0.48 | 0.48 | 0.32 | 0.32 | 0.32
max | 0.4 | 0.4 | 0.4 | 0.48 | 0.48 | 0.48 | 0.32 | 0.32 | 0.32
min | 0.4 | 0.4 | 0.4 | 0.48 | 0.48 | 0.48 | 0.32 | 0.32 | 0.32

## BEVManufacturingEmissions
Application | Scenario | 2025 | 2030 | 2040
2wheeler-small | SSP2-RCP2.6 | 592.7826 | 482.6575 | 337.9346
2wheeler-large | SSP2-RCP2.6 | 793.9699 | 640.1436 | 439.6894
4wheeler-small | SSP2-RCP2.6 | 11420.8175 | 9070.8584 | 6169.4057
4wheeler-medium | SSP2-RCP2.6 | 15397.2855 | 12233.0088 | 8328.6074
4wheeler-large | SSP2-RCP2.6 | 19907.4991 | 15648.6209 | 10525.8713
minibus | SSP2-RCP2.6 | 17368.4412 | 13705.5761 | 9248.8871
2wheeler-small | SSP2-RCP6 | 624.2998 | 578.7695 | 504.049
2wheeler-large | SSP2-RCP6 | 837.2178 | 772.9859 | 668.048
4wheeler-small | SSP2-RCP6 | 12055.3961 | 10956.7408 | 9251.938
4wheeler-medium | SSP2-RCP6 | 16253.3853 | 14768.0318 | 12465.1771
4wheeler-large | SSP2-RCP6 | 20974.0849 | 18923.6978 | 15828.9639
minibus | SSP2-RCP6 | 18355.2048 | 16587.4362 | 13869.7927

## ICEManufacturingEmissions
Application | Scenario | 2025 | 2030 | 2040
2wheeler-small | SSP2-RCP2.6 | 385.7036 | 329.3287 | 252.3295
2wheeler-large | SSP2-RCP2.6 | 553.0247 | 472.1582 | 361.7071
4wheeler-small | SSP2-RCP2.6 | 8650.9616 | 7121.3026 | 5093.6476
4wheeler-medium | SSP2-RCP2.6 | 12018.6531 | 9895.839 | 7080.9784
4wheeler-large | SSP2-RCP2.6 | 12967.4425 | 10676.8085 | 7638.3899
minibus | SSP2-RCP2.6 | 11187.209 | 9213.8266 | 6595.3017
2wheeler-small | SSP2-RCP6 | 407.6575 | 386.115 | 348.2343
2wheeler-large | SSP2-RCP6 | 584.4917 | 553.5914 | 499.2746
4wheeler-small | SSP2-RCP6 | 9098.55 | 8472.9612 | 7446.0777
4wheeler-medium | SSP2-RCP6 | 12640.291 | 11772.3481 | 10346.9796
4wheeler-large | SSP2-RCP6 | 13638.1338 | 12701.7677 | 11163.7225
minibus | SSP2-RCP6 | 11765.6041 | 10959.1607 | 9633.7888

## FosFuelProdEmissions
Application | Statistical Parameter | 2025 | 2030 | 2040
2wheeler-small | Max | 1114.7293 | 1102.3922 | 1077.5846
2wheeler-large | Max | 1114.7293 | 1102.3922 | 1077.5846
4wheeler-small | Max | 1114.7293 | 1102.3922 | 1077.5846
4wheeler-medium | Max | 1114.7293 | 1102.3922 | 1077.5846
4wheeler-large | Max | 1114.7293 | 1102.3922 | 1077.5846
minibus | Max | 1114.7293 | 1102.3922 | 1077.5846
2wheeler-small | Min | 1109.7907 | 1075.3552 | 1015.5919
2wheeler-large | Min | 1109.7907 | 1075.3552 | 1015.5919
4wheeler-small | Min | 1109.7907 | 1075.3552 | 1015.5919
4wheeler-medium | Min | 1109.7907 | 1075.3552 | 1015.5919
4wheeler-large | Min | 1109.7907 | 1075.3552 | 1015.5919
minibus | Min | 1109.7907 | 1075.3552 | 1015.5919

## SynFuelProdEmissions
Application | Statistical Parameter | 2025 | 2030 | 2040
2wheeler-small | Max | 1202.3032 | 1069.8887 | 872.108
2wheeler-large | Max | 1202.3032 | 1069.8887 | 872.108
4wheeler-small | Max | 1202.3032 | 1069.8887 | 872.108
4wheeler-medium | Max | 1202.3032 | 1069.8887 | 872.108
4wheeler-large | Max | 1202.3032 | 1069.8887 | 872.108
minibus | Max | 1202.3032 | 1069.8887 | 872.108
2wheeler-small | Min | 1129.3924 | 865.8362 | 565.1668
2wheeler-large | Min | 1129.3924 | 865.8362 | 565.1668
4wheeler-small | Min | 1129.3924 | 865.8362 | 565.1668
4wheeler-medium | Min | 1129.3924 | 865.8362 | 565.1668
4wheeler-large | Min | 1129.3924 | 865.8362 | 565.1668
minibus | Min | 1129.3924 | 865.8362 | 565.1668

## ICECombustionEmissions
Application | Statistical Parameter | 2025 | 2030 | 2040
2wheeler-small | Mean | 3102.5 | 3102.5 | 3102.5
2wheeler-large | Mean | 3102.5 | 3102.5 | 3102.5
4wheeler-small | Mean | 3102.5 | 3102.5 | 3102.5
4wheeler-medium | Mean | 3102.5 | 3102.5 | 3102.5
4wheeler-large | Mean | 3102.5 | 3102.5 | 3102.5
minibus | Mean | 3102.5 | 3102.5 | 3102.5

## SASManufacturingEmissions
Application | Scenario | 2025 | 2030 | 2040
Stationary Battery | SSP2-RCP2.6 | 9.5779 | 7.7737 | 5.6042
Solar PV | SSP2-RCP2.6 | 175.6099 | 129.2995 | 79.0006
Inverter | SSP2-RCP2.6 | 186.0881 | 136.3572 | 75.4503
Stationary Battery | SSP2-RCP6 | 10.0003 | 9.2193 | 8.0419
Solar PV | SSP2-RCP6 | 186.9755 | 168.0275 | 137.9548
Inverter | SSP2-RCP6 | 199.8475 | 178.4731 | 143.9012

## BatteryEnergyDensity
Application | Scenario | 2025 | 2030 | 2040
Stationary Battery | Low | 0.12 | 0.31 | 0.5
Stationary Battery | High | 0.12 | 0.56 | 1